## Sheet1
Voltage (mV) | Current (mA) | Power(mW) | Actual voltage(mV) | Voltage across Vds
0 | 0 | 0
1664 | 100 | 0.11 | 1586
1787 | 200 | 0.24 | 1630
1898 | 300 | 0.41 | 1664
2000 | 400 | 0.63 | 1692
2115 | 500 | 0.97 | 1717
2233 | 600 | 1.44 | 1740 |  |  |  | 1 | 1
2338 | 700 | 2.21 | 1762 |  |  |  | 2 | 1.644
2443 | 800 | 4.01 | 1781 |  |  |  | 3 | 1.74
2536 | 900 | 32 | 1800 |  |  |  | 3.5 | 1.768 | Resistance | 0.943K
2598 | 950 | 90.1 |  |  |  |  | 3.995 | 1.793
2613 | 960 | 97
2625 | 970 | 118
2633 | 980 | 123 |  |  | Resistance (ohms)
2636 | 990 | 134 |  |  | 1.36
2643 | 1000 | 152.2 | 1821
2655 | 1010 | 159.5
2666 | 1020 | 183.4
2670 | 1030 | 184.6
2682 | 1040 | 193.2 |  |  | 1.9W max
2695 | 1050 | 200
2700 | 1060 | 243.8
2820 | 1070 | 250.6
2850 | 1080 | 267
2880 | 1090 | 276.3
2900 | 1100 | 303.3 | 1841 | 0.074
2910 | 1110 | 305
2930 | 1120 | 311.7
2950 | 1130 | 336
2960 | 1140 | 346.4
2970 | 1150 | 359.3
3040 | 1200 | 424.9 | 1860
3100 | 1250 | 483.6
3170 | 1300 | 548.1 | 1879
3226 | 1350 | 607.2
3289 | 1400 | 677.8 | 1898
3410 | 1450 | 763.4
3460 | 1500 | 824.2 | 1917
3540 | 1550 | 887.9
3630 | 1600 | 954.2 | 1936
3689 | 1650 | 1007
3700 | 1700 | 1087.3 | 1955 |  |  | Lens
3751 | 1750 | 1104.7
3841 | 1800 | 1193.8 | 1971
3911 | 1850 | 1254.8
3990 | 1900 | 1305.4 | 1990
4050 | 1950 | 1354.1
4059 | 2000 | 1417.4 | 2025
4129 | 2050 | 1480.5 | 2035
4220 | 2100 | 1548.1 | 2047
4296 | 2150 | 1654.8 | 2056
4357 | 2200 | 1669.7 | 2062
4472 | 2250 | 1744.7 | 2072
4565 | 2300 | 1806.4 | 2081
4636 | 2350 | 1879.5 | 2090
4755 | 2400 | 1947.8 | 2113
2450

## lens calculations
(all calculation in mm)
Focal length of lens | 8 | Omax | 27.85
Diameter of fiber(NA) | 0.22 | θ | 12.709
Laser Distance(o) | Image distance(i) | magnification | Diamter of the ouput beam | Spot size(mm^2)
1 | -1.1429 | -1.1429 | -0.25143 | 0.1986
3 | -4.8 | -1.6 | -0.352 | 0.38926
5 | -13.3333 | -2.6667 | -0.58667 | 1.0813
7 | -56 | -8 | -1.76 | 9.7314
8 | #DIV/0! | #DIV/0! | #DIV/0! | #DIV/0!
9 | 72 | 8 | 1.76 | 9.7314
12 | 24 | 2 | 0.44 | 0.60821
15 | 17.1429 | 1.1429 | 0.25143 | 0.1986
17 | 15.1111 | 0.88889 | 0.19556 | 0.12014
19 | 13.8182 | 0.72727 | 0.16 | 0.080425
21 | 12.9231 | 0.61538 | 0.13538 | 0.057582
23 | 12.2667 | 0.53333 | 0.11733 | 0.043251
25 | 11.7647 | 0.47059 | 0.10353 | 0.033673
27 | 11.3684 | 0.42105 | 0.092632 | 0.026957
27.85 | 11.2242 | 0.40302 | 0.088665 | 0.024698

## Power calculation
Projected power values
Current(mA) | Power(mW) | Power density(W/m^2) | At lens distance of 12mm
900 | 58.84 | 96.6174 | spot size | 0.609
1000 | 186.4 | 306.0755
1100 | 313.96 | 515.5337
1200 | 441.52 | 724.9918
1300 | 569.08 | 934.4499
1400 | 696.64 | 1143.908
1500 | 824.2 | 1353.3662
1600 | 951.76 | 1562.8243
1700 | 1079.32 | 1772.2824
1800 | 1206.88 | 1981.7406
1900 | 1334.44 | 2191.1987
2000 | 1462 | 2400.6568
2100 | 1589.56 | 2610.1149
2200 | 1717.12 | 2819.5731
2300 | 1844.68 | 3029.0312
2400 | 1972.24 | 3238.4893 |  | Current(mA) | Power(mW) | Power density(W/m^2)
2500 | 2099.8 | 3447.9475 |  | 900 | 58.84 | 96.6174
2600 | 2227.36 | 3657.4056 |  | 1000 | 186.4 | 306.0755
2700 | 2354.92 | 3866.8637 |  | 1200 | 441.52 | 724.9918
2800 | 2482.48 | 4076.3218 |  | 1400 | 696.64 | 1143.908
2900 | 2610.04 | 4285.78 |  | 1600 | 951.76 | 1562.8243
3000 | 2737.6 | 4495.2381 |  | 1800 | 1206.88 | 1981.7406
3100 | 2865.16 | 4704.6962 |  | 2000 | 1462 | 2400.6568
3200 | 2992.72 | 4914.1544 |  | 2200 | 1717.12 | 2819.5731
3300 | 3120.28 | 5123.6125 |  | 2400 | 1972.24 | 3238.4893
3400 | 3247.84 | 5333.0706 |  | 2600 | 2227.36 | 3657.4056
3500 | 3375.4 | 5542.5287 |  | 2800 | 2482.48 | 4076.3218
3600 | 3502.96 | 5751.9869 |  | 3000 | 2737.6 | 4495.2381
3700 | 3630.52 | 5961.445 |  | 3200 | 2992.72 | 4914.1544
3800 | 3758.08 | 6170.9031 |  | 3400 | 3247.84 | 5333.0706
3900 | 3885.64 | 6380.3612 |  | 3600 | 3502.96 | 5751.9869
4000 | 4013.2 | 6589.8194 |  | 3800 | 3758.08 | 6170.9031
4100 | 4140.76 | 6799.2775 |  | 4000 | 4013.2 | 6589.8194
4200 | 4268.32 | 7008.7356 |  | 4200 | 4268.32 | 7008.7356
4300 | 4395.88 | 7218.1938 |  | 4400 | 4523.44 | 7427.6519
4400 | 4523.44 | 7427.6519 |  | 4600 | 4778.56 | 7846.5681
4500 | 4651 | 7637.11 |  | 4800 | 5033.68 | 8265.4844
4600 | 4778.56 | 7846.5681 |  | 5000 | 5288.8 | 8684.4007
4700 | 4906.12 | 8056.0263
4800 | 5033.68 | 8265.4844
4900 | 5161.24 | 8474.9425
5000 | 5288.8 | 8684.4007

## with lens
Temperature data on 0.5mm banana peel. |  | temp data on 1.1mm banana peel |  |  | temp data on orange peel |  |  | Banana peel 1.91 mm |  | Banana peel 3mm |  | Banana peel 2mm |  | same peel moved up |  | banana peel 2.38mm | same
24.46 | 100ms | 25.32 | 100ms | 100ms | 24.7 | 24.46 | 100ms | 100ms | 24.74 | 24.56 | 100ms | 24.66 | 100ms | 27.06 | 100ms | 25.08 | 24.74
24.42 | 80% | 25.32 | 90% | 90% | 24.7 | 24.46 | 90% | 90% | 24.74 | 24.5 | 90% | 24.66 | 90% | 27.8 | 90% | 25.04 | 24.74
24.42 | 90pulses | 25.32 | 90 pulses | 90 pulses | 24.74 | 24.46 | 180 pulses | 180 pulses | 24.74 | 24.5 | 120 | 24.6 | selected:270 | 27.8 | selected: 99 | 25.04 | 24.74
24.46 |  | 25.28 |  |  | 24.74 | 24.46 |  |  | 24.74 | 24.56 |  | 24.6 | punch : ~100 | 28.16 |  | 25.08 | 24.74
24.46 |  | 25.28 |  |  | 24.74 | 24.46 |  |  | 24.74 | 24.56 |  | 24.66 |  | 28.16 |  | 25.08 | 24.74
24.46 |  | 25.32 |  |  | 24.74 | 24.46 |  |  | 24.74 | 24.56 |  | 24.66 |  | 28.38 |  | 25.28 | 24.74
24.46 |  | 25.32 |  |  | 24.7 | 24.46 |  |  | 24.74 | 24.56 |  | 24.66 |  | 28.38 |  | 25.28 | 24.74
25.86 |  | 25.32 |  |  | 24.7 | 24.46 |  |  | 24.74 | 24.56 |  | 24.66 |  | 28.48 |  | 27.02 | 24.74
25.86 |  | 25.32 |  |  | 24.74 | 24.46 |  |  | 24.74 | 24.56 |  | 24.6 |  | 28.48 |  | 27.02 | 24.7
26.46 |  | 25.28 |  |  | 24.74 | 24.46 |  |  | 24.74 | 25.04 |  | 24.6 |  | 28.56 |  | 27.7 | 24.7
26.46 |  | 25.28 |  |  | 24.74 | 24.46 |  |  | 24.74 | 25.04 |  | 24.6 |  | 28.56 |  | 27.7 | 25.56
26.74 |  | 25.42 |  |  | 24.74 | 24.46 |  |  | 24.74 | 26.28 |  | 24.6 |  | 28.56 |  | 27.7 | 25.56
26.74 |  | 25.42 |  |  | 24.7 | 24.46 |  |  | 24.74 | 26.28 |  | 24.6 |  | 28.56 |  | 28.06 | 26.66
26.98 |  | 27.74 |  |  | 24.7 | 24.8 |  |  | 24.74 | 26.84 |  | 24.6 |  | 28.62 |  | 28.06 | 26.66
26.98 |  | 27.74 |  |  | 24.74 | 24.8 |  |  | 24.74 | 26.84 |  | 24.66 |  | 28.62 |  | 28.24 | 27.1
27.02 |  | 28.88 |  |  | 24.74 | 26.7 |  |  | 24.74 | 27.06 |  | 24.66 |  | 28.66 |  | 28.24 | 27.1
27.02 |  | 28.88 |  |  | 24.7 | 26.7 |  |  | 24.74 | 27.06 |  | 24.66 |  | 28.66 |  | 28.34 | 27.28
27.06 |  | 29.36 |  |  | 24.7 | 27.52 |  |  | 24.74 | 27.24 |  | 24.66 |  | 28.16 |  | 28.34 | 27.28
27.06 |  | 29.36 |  |  | 24.74 | 27.52 |  |  | 24.74 | 27.24 |  | 24.6 |  | 28.16 |  | 28.42 | 27.48
27.1 |  | 29.64 |  |  | 24.74 | 27.88 |  |  | 24.74 | 27.28 |  | 24.6 |  | 27.84 |  | 28.42 | 27.48
27.1 |  | 29.64 |  |  | 24.8 | 27.88 |  |  | 24.74 | 27.28 |  | 24.66 |  | 27.84 |  | 28.48 | 27.52
27.16 |  | 29.78 |  |  | 24.8 | 28.06 |  |  | 24.74 | 27.38 |  | 24.66 |  | 27.66 |  | 28.48 | 27.52
27.16 |  | 29.78 |  |  | 26.78 | 28.06 |  |  | 24.74 | 27.38 |  | 24.6 |  | 27.66 |  | 28.52 | 27.56
27.2 |  | 29.96 |  |  | 26.78 | 28.16 |  |  | 24.74 | 27.38 |  | 24.6 |  | 27.56 |  | 28.52 | 27.56
27.2 |  | 29.96 |  |  | 27.74 | 28.16 |  |  | 24.8 | 27.38 |  | 24.6 |  | 27.56 |  | 28.52 | 27.66
27.24 |  | 30 |  |  | 27.74 | 28.24 |  |  | 24.8 | 27.42 |  | 24.6 |  | 27.56 |  | 28.52 | 27.66
27.24 |  | 30 |  |  | 28.16 | 28.24 |  |  | 24.74 | 27.42 |  | 24.6 |  | 27.56 |  | 28.56 | 27.66
27.28 |  | 30.14 |  |  | 28.16 | 28.3 |  |  | 24.74 | 27.42 |  | 24.66 |  | 27.7 |  | 28.56 | 27.66
27.28 |  | 30.14 |  |  | 28.38 | 28.3 |  |  | 29.32 | 27.42 |  | 24.66 |  | 27.7 |  | 28.56 | 27.66
27.34 |  | 30.24 |  |  | 28.38 | 28.34 |  |  | 29.32 | 27.48 |  | 24.6 |  | 27.92 |  | 28.56 | 27.7
27.34 |  | 30.24 |  |  | 28.48 | 28.34 |  |  | 86.24 | 27.48 |  | 24.6 |  | 27.92 |  | 28.66 | 27.7
27.42 |  | 30.32 |  |  | 28.48 | 28.34 |  |  | 86.24 | 27.48 |  | 24.66 |  | 27.92 |  | 28.66 | 27.66
27.42 |  | 30.32 |  |  | 28.56 | 28.34 |  |  | 107.98 | 27.48 |  | 24.66 |  | 27.92 |  | 28.66 | 27.66
27.38 |  | 30.42 |  |  | 28.56 | 28.42 |  |  | 107.98 | 27.48 |  | 24.66 |  | 28.06 |  | 28.66 | 27.7
27.38 |  | 30.42 |  |  | 28.62 | 28.42 |  |  | 118.32 | 27.48 |  | 24.66 |  | 28.06 |  | 28.7 | 27.7
27.48 |  | 30.46 |  |  | 28.62 | 28.42 |  |  | 118.32 | 27.52 |  | 25.94 |  | 28.3 |  | 28.7 | 27.74
27.48 |  | 30.46 |  |  | 28.66 | 28.42 |  |  | 121.08 | 27.52 |  | 25.94 |  | 28.3 |  | 28.74 | 27.74
27.48 |  | 30.56 |  |  | 28.66 | 28.48 |  |  | 121.08 | 27.52 |  | 27.38 |  | 27.98 |  | 28.74 | 27.74
27.48 |  | 30.56 |  |  | 28.66 | 28.48 |  |  | 121.08 | 27.52 |  | 27.38 |  | 27.98 |  | 28.74 | 27.74
27.56 |  | 30.64 |  |  | 28.66 | 28.48 |  |  | 121.08 | 27.52 |  | 28.02 |  | 27.98 |  | 28.74 | 27.8
27.56 |  | 30.64 |  |  | 28.7 | 28.48 |  |  | 121.08 | 27.52 |  | 28.02 |  | 27.98 |  | 28.74 | 27.8
27.56 |  | 30.74 |  |  | 28.7 | 28.52 |  |  | 121.08 | 27.56 |  | 28.3 |  | 28.06 |  | 28.74 | 27.8
27.56 |  | 30.74 |  |  | 28.74 | 28.52 |  |  | 121.08 | 27.56 |  | 28.3 |  | 28.06 |  | 28.74 | 27.8
27.56 |  | 30.78 |  |  | 28.74 | 28.52 |  |  | 121.08 | 27.6 |  | 28.42 |  | 28.34 |  | 28.74 | 27.88
27.56 |  | 30.78 |  |  | 28.74 | 28.52 |  |  | 121.08 | 27.6 |  | 28.42 |  | 28.34 |  | 28.8 | 27.88
27.66 |  | 30.82 |  |  | 28.74 | 28.52 |  |  | 121.08 | 27.6 |  | 28.56 |  | 28.7 |  | 28.8 | 27.88
27.66 |  | 30.82 |  |  | 28.84 | 28.52 |  |  | 121.08 | 27.6 |  | 28.56 |  | 28.7 |  | 28.8 | 27.88
27.66 |  | 30.86 |  |  | 28.84 | 28.52 |  |  | 121.08 | 27.66 |  | 28.62 |  | 29 |  | 28.8 | 27.92
27.66 |  | 30.86 |  |  | 28.84 | 28.52 |  |  | 121.08 | 27.66 |  | 28.62 |  | 29 |  | 28.84 | 27.92
27.7 |  | 30.96 |  |  | 28.84 | 28.56 |  |  | 121.08 | 27.66 |  | 28.66 |  | 29 |  | 28.84 | 27.88
27.7 |  | 30.96 |  |  | 28.84 | 28.56 |  |  | 121.08 | 27.66 |  | 28.66 |  | 29 |  | 28.84 | 27.88
27.7 |  | 31 |  |  | 28.84 | 28.56 |  |  | 121.08 | 27.66 |  | 28.7 |  | 29.36 |  | 28.84 | 27.92
27.7 |  | 31 |  |  | 28.88 | 28.56 |  |  | 121.08 | 27.66 |  | 28.7 |  | 29.36 |  | 28.84 | 27.92
27.7 |  | 31 |  |  | 28.88 | 28.56 |  |  | 121.08 | 27.7 |  | 28.7 |  | 29.68 |  | 28.84 | 27.98
27.7 |  | 31 |  |  | 28.88 | 28.56 |  |  | 121.08 | 27.7 |  | 28.7 |  | 29.68 |  | 28.88 | 27.98
27.74 |  | 31.1 |  |  | 28.88 | 28.62 |  |  | 121.08 | 27.7 |  | 28.74 |  | 30.14 |  | 28.88 | 27.98
27.74 |  | 31.1 |  |  | 28.92 | 28.62 |  |  | 121.08 | 27.7 |  | 28.74 |  | 30.14 |  | 28.88 | 27.98
27.8 |  | 31.18 |  |  | 28.92 | 28.62 |  |  | 121.08 | 27.74 |  | 28.84 |  | 30.42 |  | 28.88 | 27.98
27.8 |  | 31.18 |  |  | 28.88 | 28.62 |  |  | 121.08 | 27.74 |  | 28.84 |  | 30.42 |  | 28.92 | 27.98
27.8 |  | 31.18 |  |  | 28.88 | 28.62 |  |  | 121.08 | 27.74 |  | 28.84 |  | 30.5 |  | 28.92 | 28.02
27.8 |  | 31.18 |  |  | 28.96 | 28.62 |  |  | 121.08 | 27.74 |  | 28.84 |  | 30.5 |  | 28.92 | 28.02
27.84 |  | 31.28 |  |  | 28.96 | 28.66 |  |  | 121.08 | 27.8 |  | 28.84 |  | 29.92 |  | 28.92 | 28.02
27.84 |  | 31.28 |  |  | 28.96 | 28.66 |  |  | 121.08 | 27.8 |  | 28.84 |  | 29.92 |  | 28.92 | 28.02
27.84 |  | 31.28 |  |  | 28.96 | 28.66 |  |  | 121.08 | 27.84 |  | 28.84 |  | 30.14 |  | 28.92 | 28.02
27.84 |  | 31.28 |  |  | 28.96 | 28.66 |  |  | 121.08 | 27.84 |  | 28.84 |  | 30.14 |  | 29 | 28.02
27.84 |  | 31.38 |  |  | 28.96 | 28.7 |  |  | 121.08 | 27.84 |  | 28.88 |  | 30.32 |  | 29 | 28.02
27.84 |  | 31.38 |  |  | 28.96 | 28.7 |  |  | 121.08 | 27.84 |  | 28.88 |  | 30.32 |  | 28.96 | 28.02
27.84 |  | 31.42 |  |  | 28.96 | 28.7 |  |  | 121.08 | 27.84 |  | 28.88 |  | 30.86 |  | 28.96 | 28.02
27.84 |  | 31.42 |  |  | 29 | 28.7 |  |  | 121.08 | 27.84 |  | 28.88 |  | 30.86 |  | 29 | 28.02
27.92 |  | 31.46 |  |  | 29 | 28.7 |  |  | 121.08 | 27.84 |  | 28.96 |  | 31.58 |  | 29 | 28.02
27.92 |  | 31.46 |  |  | 29 | 28.74 |  |  | 121.08 | 27.84 |  | 28.96 |  | 31.58 |  | 29 | 28.02
27.92 |  | 31.54 |  |  | 29 | 28.74 |  |  | 121.08 | 27.88 |  | 29 |  | 34 |  | 29 | 28.06
27.92 |  | 31.54 |  |  | 29.04 | 28.74 |  |  | 121.08 | 27.88 |  | 29 |  | 34 |  | 29 | 28.06
27.98 |  | 31.58 |  |  | 29.04 | 28.74 |  |  | 103.26 | 27.88 |  | 28.96 |  | 36.16 |  | 29 | 28.06
27.98 |  | 31.58 |  |  | 29.04 | 28.8 |  |  | 103.26 | 27.88 |  | 28.96 |  | 36.16 |  | 29.04 | 28.06
27.98 |  | 31.66 |  |  | 29.04 | 28.8 |  |  | 82.18 | 27.88 |  | 29.04 |  | 38.22 |  | 29.04 | 28.06
27.98 |  | 31.66 |  |  | 29.04 | 28.8 |  |  | 82.18 | 27.88 |  | 29.04 |  | 38.22 |  | 29.04 | 28.06
28.02 |  | 31.72 |  |  | 29.04 | 28.8 |  |  | 69.74 | 27.92 |  | 29.04 |  | 38.42 |  | 29.04 | 28.06
28.02 |  | 31.72 |  |  | 29.14 | 28.84 |  |  | 69.74 | 27.92 |  | 29.04 |  | 38.42 |  | 29.04 | 28.06
28.02 |  | 31.72 |  |  | 29.14 | 28.84 |  |  | 62.42 | 27.92 |  | 29.04 |  | 38.52 |  | 29.04 | 28.1
28.02 |  | 31.72 |  |  | 29.1 | 28.84 |  |  | 62.42 | 27.92 |  | 29.04 |  | 38.52 |  | 29.1 | 28.1
28.06 |  | 31.8 |  |  | 29.1 | 28.84 |  |  | 58.02 | 27.98 |  | 29.04 |  | 37.76 |  | 29.1 | 28.1
28.06 |  | 31.8 |  |  | 29.1 | 28.84 |  |  | 58.02 | 27.98 |  | 29.04 |  | 37.76 |  | 29.14 | 28.1
28.06 |  | 31.8 |  |  | 29.1 | 28.84 |  |  | 55.12 | 28.02 |  | 29.1 |  | 43.94 |  | 29.14 | 28.1
28.06 |  | 31.8 |  |  | 29.1 | 28.88 |  |  | 55.12 | 28.02 |  | 29.1 |  | 43.94 |  | 29.14 | 28.1
28.1 |  | 31.84 |  |  | 29.1 | 28.88 |  |  | 53.04 | 28.02 |  | 29.14 |  | 65.04 |  | 29.14 | 28.16
28.1 |  | 31.84 |  |  | 29.1 | 28.92 |  |  | 53.04 | 28.02 |  | 29.14 |  | 65.04 |  | 29.18 | 28.16
28.16 |  | 31.92 |  |  | 29.14 | 28.92 |  |  | 51.48 | 28.02 |  | 29.14 |  | 81.08 |  | 29.18 | 28.16
28.16 |  | 31.92 |  |  | 29.14 | 28.92 |  |  | 51.48 | 28.02 |  | 29.14 |  | 81.08 |  | 29.14 | 28.16
28.16 |  | 31.92 |  |  | 29.14 | 28.92 |  |  | 50.14 | 27.98 |  | 29.18 |  | 92.36 |  | 29.14 | 28.2
28.16 |  | 31.92 |  |  | 29.14 | 28.92 |  |  | 50.14 | 27.98 |  | 29.18 |  | 92.36 |  | 29.18 | 28.2
28.2 |  | 32.02 |  |  | 29.18 | 28.92 |  |  | 48.92 | 28.02 |  | 29.14 |  | 101.32 |  | 29.18 | 28.2
28.2 |  | 32.02 |  |  | 29.18 | 28.92 |  |  | 48.92 | 28.02 |  | 29.14 |  | 101.32 |  | 29.18 | 28.2
28.2 |  | 32.06 |  |  | 29.14 | 28.92 |  |  | 47.88 | 28.06 |  | 29.22 |  | 106.84 |  | 29.18 | 28.2
28.2 |  | 32.06 |  |  | 29.14 | 28.92 |  |  | 47.88 | 28.06 |  | 29.22 |  | 106.84 |  | 29.18 | 28.2
26.98 |  | 32.1 |  |  | 29.18 | 28.92 |  |  | 46.98 | 28.06 |  | 29.18 |  | 106.84 |  | 29.18 | 28.2
26.98 |  | 32.1 |  |  | 29.18 | 28.88 |  |  | 46.98 | 28.06 |  | 29.18 |  | 110.38 |  | 29.22 | 28.2
26.28 |  | 32.18 |  |  | 29.18 | 28.88 |  |  | 46 | 28.06 |  | 29.22 |  | 110.38 |  | 29.22 | 28.24
26.28 |  | 32.18 |  |  | 29.18 | 28.92 |  |  | 46 | 28.06 |  | 29.22 |  | 107.08 |  | 29.22 | 28.24
26 |  | 32.28 |  |  | 29.18 | 28.92 |  |  | 45.18 | 28.06 |  | 29.22 |  | 107.08 |  | 29.22 | 28.24
26 |  | 32.28 |  |  | 29.18 | 28.92 |  |  | 45.18 | 28.06 |  | 29.22 |  | 74.6 |  | 29.28 | 28.24
25.8 |  | 30.18 |  |  | 29.18 | 28.92 |  |  | 44.38 | 28.06 |  | 29.22 |  | 74.6 |  | 29.28 | 28.3
25.8 |  | 30.18 |  |  | 29.18 | 28.96 |  |  | 44.38 | 28.06 |  | 29.22 |  | 56.12 |  | 29.28 | 28.3
25.76 |  | 29 |  |  | 29.22 | 28.96 |  |  | 43.62 | 28.1 |  | 29.22 |  | 56.12 |  | 29.28 | 28.3
25.76 |  | 29 |  |  | 29.22 | 28.96 |  |  | 43.62 | 28.1 |  | 29.22 |  | 45.96 |  | 29.28 | 28.3
25.66 |  | 29 |  |  | 29.28 | 28.96 |  |  | 42.92 | 28.1 |  | 29.22 |  | 45.96 |  | 29.28 | 28.34
25.66 |  | 28.48 |  |  | 29.28 | 28.96 |  |  | 42.92 | 28.1 |  | 29.22 |  | 40.56 |  | 29.32 | 28.34
25.62 |  | 28.48 |  |  | 29.22 | 28.96 |  |  | 42.24 | 28.16 |  | 29.28 |  | 40.56 |  | 29.32 | 28.34
25.62 |  | 28.2 |  |  | 29.22 | 29 |  |  | 42.24 | 28.16 |  | 29.28 |  | 37.64 |  | 29.32 | 28.34
25.62 |  | 28.2 |  |  | 29.32 | 29 |  |  | 41.58 | 28.16 |  | 29.28 |  | 37.64 |  | 29.32 | 28.34
25.62 |  | 28.02 |  |  | 29.32 | 28.96 |  |  | 41.58 | 28.16 |  | 29.28 |  | 35.98 |  | 29.32 | 28.34
25.52 |  | 28.02 |  |  | 27.48 | 28.96 |  |  | 40.96 | 28.16 |  | 29.32 |  | 35.98 |  | 29.32 | 28.3
25.52 |  | 27.92 |  |  | 27.48 | 29 |  |  | 40.96 | 28.2 |  | 29.32 |  | 34.94 |  | 29.32 | 28.3
25.52 |  | 27.92 |  |  | 26.42 | 29 |  |  | 40.34 | 28.2 |  | 29.36 |  | 34.94 |  | 29.32 | 28.34
25.52 |  | 27.8 |  |  | 26.42 | 29 |  |  | 40.34 | 28.2 |  | 29.36 |  | 34.24 |  | 29.36 | 28.34
25.52 |  | 27.8 |  |  | 25.94 | 29 |  |  | 39.8 | 28.2 |  | 29.42 |  | 34.24 |  | 29.36 | 28.38
25.52 |  | 27.74 |  |  | 25.94 | 29.04 |  |  | 39.8 | 28.24 |  | 29.42 |  | 33.74 |  | 29.36 | 28.38
25.52 |  | 27.74 |  |  | 25.7 | 29.04 |  |  | 39.24 | 28.24 |  | 29.42 |  | 33.74 |  | 29.36 | 28.34
25.52 |  | 27.7 |  |  | 25.7 | 28.96 |  |  | 39.24 | 28.3 |  | 29.42 |  | 33.36 |  | 29.42 | 28.34
25.46 |  | 27.7 |  |  | 25.62 | 28.96 |  |  | 38.76 | 28.3 |  | 29.46 |  | 33.36 |  | 29.42 | 28.38
25.46 |  | 27.66 |  |  | 25.62 | 29 |  |  | 38.76 | 28.3 |  | 29.46 |  | 32.96 |  | 29.42 | 28.38
25.46 |  | 27.66 |  |  | 25.52 | 29 |  |  | 38.3 | 28.3 |  | 29.46 |  | 32.96 |  | 29.42 | 28.38
25.46 |  | 27.6 |  |  | 25.52 | 29.1 |  |  | 38.3 | 28.3 |  | 29.46 |  | 32.66 |  | 29.42 | 28.38
25.42 |  | 27.6 |  |  | 25.46 | 29.1 |  |  | 37.9 | 28.3 |  | 29.42 |  | 32.66 |  | 29.42 | 28.38
25.42 |  | 27.6 |  |  | 25.46 | 29.1 |  |  | 37.9 | 28.3 |  | 29.42 |  | 32.4 |  | 29.46 | 28.38
25.42 |  | 27.6 |  |  | 25.46 | 29.1 |  |  | 37.44 | 28.3 |  | 29.46 |  | 32.4 |  | 29.46 | 28.38
25.42 |  | 27.52 |  |  | 25.46 | 29.1 |  |  | 37.44 | 28.34 |  | 29.46 |  | 32.14 |  | 29.46 | 28.38
25.38 |  | 27.52 |  |  | 25.42 | 29.1 |  |  | 37.02 | 28.34 |  | 29.46 |  | 32.14 |  | 29.46 | 28.42
25.38 |  | 27.52 |  |  | 25.42 | 29.14 |  |  | 37.02 | 27.6 |  | 29.46 |  | 31.88 |  | 29.46 | 28.42
25.38 |  | 27.52 |  |  | 25.42 | 29.14 |  |  | 36.54 | 27.6 |  | 29.5 |  | 31.88 |  | 29.46 | 28.42
25.38 |  | 27.48 |  |  | 25.42 | 29.14 |  |  | 36.54 | 26.52 |  | 29.5 |  | 31.62 |  | 29.5 | 28.42
25.38 |  | 27.48 |  |  | 25.42 | 29.14 |  |  | 36.2 | 26.52 |  | 29.54 |  | 31.62 |  | 29.5 | 28.48
25.38 |  | 27.42 |  |  | 25.42 | 29.1 |  |  | 36.2 | 26.04 |  | 29.54 |  | 31.38 |  | 29.54 | 28.48
25.38 |  | 27.42 |  |  | 25.42 | 29.1 |  |  | 35.84 | 26.04 |  | 29.54 |  | 31.38 |  | 29.54 | 28.38
25.38 |  | 27.42 |  |  | 25.42 | 29.18 |  |  | 35.84 | 25.86 |  | 29.54 |  | 31.06 |  | 29.54 | 28.38
25.32 |  | 27.42 |  |  | 25.42 | 29.18 |  |  | 35.5 | 25.86 |  | 29.54 |  | 31.06 |  | 29.54 | 28.42
25.32 |  | 27.34 |  |  | 25.42 | 29.14 |  |  | 35.5 | 25.7 |  | 29.5 |  | 30.78 |  | 29.54 | 28.42
25.32 |  | 27.34 |  |  | 25.38 | 29.14 |  |  | 35.16 | 25.7 |  | 29.5 |  | 30.78 |  | 29.6 | 28.42
25.32 |  | 27.34 |  |  | 25.38 | 29.14 |  |  | 35.16 | 25.7 |  | 29.5 |  | 30.5 |  | 29.6 | 28.42
25.32 |  | 27.34 |  |  | 25.32 | 29.14 |  |  | 34.8 | 25.7 |  | 29.5 |  | 30.5 |  | 29.6 | 28.42
25.32 |  | 27.28 |  |  | 25.32 | 29.14 |  |  | 34.8 | 25.66 |  | 29.6 |  | 30.24 |  | 29.6 | 28.42
25.32 |  | 27.28 |  |  | 25.38 | 29.14 |  |  | 34.46 | 25.66 |  | 29.6 |  | 30.24 |  | 29.6 | 28.48
25.32 |  | 27.24 |  |  | 25.38 | 29.18 |  |  | 34.46 | 25.66 |  | 29.6 |  | 30.1 |  | 29.6 | 28.48
25.32 |  | 27.24 |  |  | 25.32 | 29.18 |  |  | 34.2 | 25.66 |  | 29.6 |  | 30.1 |  | 29.6 | 28.48
25.32 |  | 27.24 |  |  | 25.32 | 29.22 |  |  | 34.2 | 25.62 |  | 29.54 |  | 30.1 |  | 29.6 | 28.48
25.32 |  | 27.24 |  |  | 25.38 | 29.22 |  |  | 33.92 | 25.62 |  | 29.54 |  | 30.1 |  | 29.64 | 28.48
25.32 |  | 27.24 |  |  | 25.38 | 29.18 |  |  | 33.92 | 25.56 |  | 29.6 |  | 30 |  | 29.64 | 28.48
25.28 |  | 27.24 |  |  | 25.32 | 29.18 |  |  | 33.62 | 25.56 |  | 29.6 |  | 30 |  | 29.64 | 28.52
25.28 |  | 27.2 |  |  | 25.32 | 29.18 |  |  | 33.62 | 25.62 |  | 29.64 |  | 29.82 |  | 29.64 | 28.52
25.32 |  | 27.2 |  |  | 25.32 | 29.18 |  |  | 33.36 | 25.62 |  | 29.64 |  | 29.82 |  | 29.64 | 28.48
25.32 |  | 27.2 |  |  | 25.32 | 29.18 |  |  | 33.36 | 25.62 |  | 29.64 |  | 29.82 |  | 29.64 | 28.48
25.28 |  | 27.2 |  |  | 25.28 | 29.18 |  |  | 33.06 | 25.62 |  | 29.64 |  | 29.82 |  | 29.64 | 28.48
25.28 |  | 27.16 |  |  | 25.28 | 29.18 |  |  | 33.06 | 25.62 |  | 29.64 |  | 29.68 |  | 29.64 | 28.52
25.22 |  | 27.16 |  |  | 25.28 | 29.18 |  |  | 32.76 | 25.62 |  | 29.64 |  | 29.68 |  | 29.68 | 28.52
25.22 |  | 27.16 |  |  | 25.28 | 29.18 |  |  | 32.76 | 25.62 |  | 28.06 |  | 29.54 |  | 29.68 | 28.52
25.22 |  | 27.16 |  |  | 25.28 | 29.18 |  |  | 32.36 | 25.62 |  | 28.06 |  | 29.54 |  | 29.64 | 28.52
25.22 |  | 27.16 |  |  | 25.28 | 29.22 |  |  | 32.36 | 25.62 |  | 26.88 |  | 29.42 |  | 29.64 | 28.52
25.22 |  | 27.16 |  |  | 25.28 | 29.22 |  |  | 32.02 | 25.62 |  | 26.88 |  | 29.42 |  | 29.64 | 28.52
25.22 |  | 27.16 |  |  | 25.28 | 29.18 |  |  | 32.02 | 25.56 |  | 26.24 |  | 29.42 |  | 29.64 | 28.52
25.28 |  | 27.16 |  |  | 25.28 | 29.18 |  |  | 31.8 | 25.56 |  | 26.24 |  | 29.42 |  | 29.68 | 28.52
25.28 |  | 27.16 |  |  | 25.28 | 29.22 |  |  | 31.8 | 25.56 |  | 26 |  | 29.28 |  | 29.68 | 28.56
25.22 |  | 27.16 |  |  | 25.28 | 29.22 |  |  | 31.66 | 25.56 |  | 26 |  | 29.28 |  | 29.68 | 28.56
25.22 |  | 27.06 |  |  | 25.28 | 29.18 |  |  | 31.66 | 25.56 |  | 25.86 |  | 29.18 |  | 29.68 | 28.62
25.22 |  | 27.06 |  |  | 25.22 | 29.18 |  |  | 31.46 | 25.56 |  | 25.86 |  | 29.18 |  | 29.68 | 28.62
25.22 |  | 27.06 |  |  | 25.22 | 29.22 |  |  | 31.46 | 25.62 |  | 25.76 |  | 29.1 |  | 29.68 | 28.56
25.22 |  | 27.06 |  |  | 25.28 | 29.22 |  |  | 31.32 | 25.62 |  | 25.76 |  | 29.1 |  | 29.68 | 28.56
25.22 |  | 27.06 |  |  | 25.28 | 29.22 |  |  | 31.32 | 25.62 |  | 25.76 |  | 28.96 |  | 29.68 | 28.56
25.28 |  | 27.06 |  |  | 25.22 | 29.22 |  |  | 31.18 | 25.62 |  | 25.76 |  | 28.96 |  | 29.74 | 28.56
25.28 |  | 27.06 |  |  | 25.22 | 29.22 |  |  | 31.18 | 25.56 |  | 25.7 |  | 28.88 |  | 29.74 | 28.62
25.18 |  | 27.06 |  |  | 25.22 | 29.22 |  |  | 31.06 | 25.56 |  | 25.7 |  | 28.88 |  | 29.74 | 28.62
25.18 |  | 27.06 |  |  | 25.22 | 29.28 |  |  | 31.06 | 25.56 |  | 25.62 |  | 28.8 |  | 29.74 | 28.62
25.18 |  | 27.06 |  |  | 25.22 | 29.28 |  |  | 30.92 | 25.56 |  | 25.62 |  | 28.8 |  | 29.74 | 28.62
25.18 |  | 27.02 |  |  | 25.22 | 29.28 |  |  | 30.92 | 25.56 |  | 25.62 |  | 28.74 |  | 29.74 | 28.62
25.18 |  | 27.02 |  |  | 25.22 | 29.28 |  |  | 30.78 | 25.56 |  | 25.62 |  | 28.74 |  | 29.74 | 28.62
25.18 |  | 27.02 |  |  | 25.22 | 29.28 |  |  | 30.78 | 25.56 |  | 25.66 |  | 28.7 |  | 29.74 | 28.62
25.18 |  | 27.02 |  |  | 25.18 | 29.28 |  |  | 30.56 | 25.56 |  | 25.66 |  | 28.7 |  | 29.78 | 28.62
25.18 |  | 27.02 |  |  | 25.18 | 29.32 |  |  | 30.56 | 25.56 |  | 25.62 |  | 28.66 |  | 29.78 | 28.62
25.14 |  | 27.02 |  |  | 25.22 | 29.32 |  |  | 30.42 | 25.56 |  | 25.62 |  | 28.66 |  | 29.82 | 28.62
25.14 |  | 27.02 |  |  | 25.22 | 29.32 |  |  | 30.42 | 25.62 |  | 25.62 |  | 28.56 |  | 29.82 | 28.62
25.18 |  | 27.02 |  |  | 25.18 | 29.32 |  |  | 30.28 | 25.62 |  | 25.62 |  | 28.56 |  | 29.78 | 28.62
25.18 |  | 26.98 |  |  | 25.18 | 29.32 |  |  | 30.28 | 25.62 |  | 25.56 |  | 28.42 |  | 29.78 | 28.62
25.14 |  | 26.98 |  |  | 25.18 | 29.32 |  |  | 30.14 | 25.62 |  | 25.56 |  | 28.42 |  | 29.82 | 28.62
25.14 |  | 26.98 |  |  | 25.18 | 29.36 |  |  | 30.14 | 25.62 |  | 25.56 |  | 28.42 |  | 29.82 | 28.66
25.14 |  | 26.98 |  |  | 25.18 | 29.36 |  |  | 30 | 25.62 |  | 25.56 |  | 28.42 |  | 29.82 | 28.66
25.14 |  | 26.92 |  |  | 25.18 | 29.36 |  |  | 30 | 25.56 |  | 25.56 |  | 28.38 |  | 29.82 | 28.66
25.08 |  | 26.92 |  |  | 25.18 | 29.36 |  |  | 29.86 | 25.56 |  | 25.56 |  | 28.38 |  | 29.82 | 28.66
25.08 |  | 26.92 |  |  |  | 29.42 |  |  | 29.86 | 25.56 |  | 25.52 |  | 28.3 |  | 29.82 | 28.66
25.04 |  | 26.92 |  |  |  | 29.42 |  |  | 29.68 | 25.56 |  | 25.52 |  | 28.3 |  | 29.92 | 28.66
25.04 |  | 26.92 |  |  |  | 29.42 |  |  | 29.68 | 25.56 |  | 27.52 |  | 28.24 |  | 29.92 | 28.66
25.08 |  | 26.92 |  |  |  | 29.42 |  |  | 29.6 | 25.56 |  | 27.52 |  | 28.24 |  | 29.86 | 28.66
25.04 |  | 26.92 |  |  |  | 29.42 |  |  | 29.6 | 25.56 |  | 28.52 |  | 28.2 |  | 29.86 | 28.7
25.04 |  | 26.92 |  |  |  | 29.42 |  |  | 29.46 | 25.56 |  | 28.52 |  | 28.2 |  | 29.92 | 28.7
25.04 |  | 26.92 |  |  |  | 29.42 |  |  | 29.46 | 25.56 |  | 29.04 |  | 28.2 |  | 29.92 | 28.7
25.04 |  | 26.92 |  |  |  | 27.56 |  |  | 29.32 | 25.56 |  | 29.04 |  | 28.2 |  | 29.92 | 28.7
25.04 |  | 26.92 |  |  |  | 27.56 |  |  | 29.32 | 25.56 |  | 29.28 |  | 28.1 |  | 29.92 | 28.7
25.04 |  | 26.92 |  |  |  | 26.56 |  |  | 29.22 | 25.56 |  | 29.28 |  | 28.1 |  | 29.92 | 28.7
24.98 |  | 26.92 |  |  |  | 26.56 |  |  | 29.22 | 25.62 |  | 29.42 |  | 27.92 |  | 29.92 | 28.7
24.98 |  | 26.92 |  |  |  | 26.1 |  |  | 29.1 | 25.62 |  | 29.42 |  | 27.92 |  | 29.92 | 28.7
24.94 |  | 26.88 |  |  |  | 26.1 |  |  | 29.1 | 25.62 |  | 29.46 |  | 27.92 |  | 29.92 | 28.7
24.94 |  | 26.88 |  |  |  | 25.9 |  |  | 29 | 25.62 |  | 29.46 |  | 27.92 |  | 29.92 | 28.7
25.04 |  | 26.84 |  |  |  | 25.9 |  |  | 29 | 25.56 |  | 29.54 |  | 27.88 |  | 29.92 | 28.7
25.04 |  | 26.84 |  |  |  | 25.7 |  |  | 28.96 | 25.56 |  | 29.54 |  | 27.88 |  | 29.92 | 28.7
24.98 |  | 26.84 |  |  |  | 25.7 |  |  | 28.96 | 25.56 |  | 29.6 |  | 27.84 |  | 29.92 | 28.7
24.98 |  | 26.84 |  |  |  | 25.66 |  |  | 28.88 | 25.56 |  | 29.6 |  | 27.84 |  | 29.96 | 28.7
24.98 |  | 26.84 |  |  |  | 25.66 |  |  | 28.88 |  |  | 29.6 |  | 27.84 |  | 29.96 | 28.74
24.98 |  | 26.84 |  |  |  | 25.66 |  |  | 28.74 |  |  | 29.6 |  | 27.84 |  | 29.96 | 28.74
24.98 |  | 26.88 |  |  |  | 25.66 |  |  | 28.74 |  |  | 29.54 |  | 27.8 |  | 29.96 | 28.74
24.98 |  | 26.88 |  |  |  | 25.56 |  |  | 28.66 |  |  | 29.54 |  | 27.8 |  | 29.96 | 28.74
24.98 |  | 26.84 |  |  |  | 25.56 |  |  | 28.66 |  |  | 29.6 |  | 27.7 |  | 29.96 | 28.8
24.98 |  | 26.84 |  |  |  | 25.56 |  |  | 28.62 |  |  | 29.6 |  | 27.7 |  | 29.96 | 28.8
24.98 |  | 26.78 |  |  |  | 25.56 |  |  | 28.62 |  |  | 29.6 |  | 27.66 |  | 29.96 | 28.84
24.98 |  | 26.78 |  |  |  | 25.56 |  |  | 28.48 |  |  | 29.6 |  | 27.66 |  | 29.96 | 28.84
24.94 |  | 26.84 |  |  |  | 25.56 |  |  | 28.48 |  |  | 29.64 |  | 27.66 |  | 29.96 | 28.8
24.94 |  | 26.84 |  |  |  | 25.56 |  |  | 28.38 |  |  | 29.64 |  | 27.66 |  | 30 | 28.8
25.04 |  | 26.78 |  |  |  | 25.56 |  |  | 28.38 |  |  | 29.68 |  | 27.56 |  | 30 | 28.84
25.04 |  | 26.78 |  |  |  | 25.56 |  |  | 28.34 |  |  | 29.68 |  | 27.56 |  | 29.96 | 28.84
25.04 |  | 28.02 |  |  |  | 25.56 |  |  | 28.34 |  |  | 29.68 |  | 27.52 |  | 29.96 | 28.84
25.04 |  | 28.02 |  |  |  | 25.46 |  |  | 28.24 |  |  | 29.68 |  | 27.52 |  | 30 | 28.84
25.08 |  | 28.02 |  |  |  | 25.46 |  |  | 28.24 |  |  | 29.68 |  | 27.52 |  | 30 | 28.8
25.08 |  | 28.02 |  |  |  | 25.46 |  |  | 28.16 |  |  | 29.68 |  | 27.52 |  | 29.96 | 28.8
25.04 |  | 28.06 |  |  |  | 25.46 |  |  | 28.16 |  |  | 29.78 |  | 27.48 |  | 29.96 | 28.84
25.04 |  | 28.06 |  |  |  | 25.46 |  |  | 28.06 |  |  | 29.78 |  | 27.48 |  | 30 | 28.84
25.08 |  | 28.06 |  |  |  | 25.46 |  |  | 28.06 |  |  | 29.78 |  | 27.42 |  | 30 | 28.84
25.08 |  | 28.06 |  |  |  | 25.46 |  |  | 27.98 |  |  | 29.78 |  | 27.42 |  | 30 | 28.84
25.14 |  | 28.06 |  |  |  | 25.46 |  |  | 27.98 |  |  | 29.78 |  | 27.42 |  | 30 | 28.84
25.14 |  | 28.06 |  |  |  | 25.42 |  |  | 27.92 |  |  | 29.78 |  | 27.42 |  | 30 | 28.84
25.22 |  | 28.06 |  |  |  | 25.42 |  |  | 27.92 |  |  | 29.78 |  | 27.38 |  | 30 | 28.84
25.22 |  | 28.06 |  |  |  | 25.42 |  |  | 27.84 |  |  | 29.78 |  | 27.38 |  | 29.96 | 28.84
25.22 |  | 27.98 |  |  |  | 25.42 |  |  | 27.84 |  |  | 29.82 |  | 27.34 |  | 29.96 | 28.88
25.22 |  | 27.98 |  |  |  | 25.42 |  |  | 27.8 |  |  | 29.82 |  | 27.34 |  | 29.96 | 28.88
25.18 |  | 27.98 |  |  |  | 25.42 |  |  | 27.8 |  |  | 29.82 |  | 27.34 |  | 29.96 | 28.88
25.18 |  | 27.98 |  |  |  | 25.38 |  |  | 27.74 |  |  | 29.82 |  | 27.34 |  | 29.96 | 28.88
25.18 |  | 27.92 |  |  |  | 25.38 |  |  | 27.74 |  |  | 29.92 |  | 27.28 |  | 29.96 | 28.88
25.18 |  | 27.92 |  |  |  | 25.42 |  |  | 27.66 |  |  | 29.92 |  | 27.28 |  | 29.96 | 28.88
25.22 |  | 27.98 |  |  |  | 25.42 |  |  | 27.66 |  |  | 29.86 |  |  |  | 29.96 | 28.88
25.22 |  | 27.98 |  |  |  | 25.38 |  |  | 27.6 |  |  | 29.86 |  |  |  | 29.96 | 28.88
25.22 |  | 27.98 |  |  |  | 25.38 |  |  | 27.6 |  |  | 29.92 |  |  |  | 29.96 | 28.88
25.22 |  | 27.98 |  |  |  | 25.38 |  |  | 27.52 |  |  | 29.92 |  |  |  | 29.96 | 28.88
25.22 |  | 27.98 |  |  |  | 25.38 |  |  | 27.52 |  |  | 29.96 |  |  |  | 29.96 | 28.88
25.22 |  | 27.98 |  |  |  | 25.38 |  |  | 27.48 |  |  | 29.96 |  |  |  | 30.04 | 28.88
25.22 |  | 27.92 |  |  |  | 25.38 |  |  | 27.48 |  |  | 29.96 |  |  |  | 30.04 | 28.88
25.22 |  | 27.92 |  |  |  | 25.38 |  |  | 27.48 |  |  | 29.96 |  |  |  | 30.1 | 28.88
25.28 |  | 27.98 |  |  |  | 25.38 |  |  | 27.48 |  |  | 29.96 |  |  |  | 30.1 | 28.92
25.28 |  | 27.98 |  |  |  | 25.38 |  |  | 27.34 |  |  | 29.96 |  |  |  | 30.04 | 28.92
25.28 |  | 27.98 |  |  |  | 25.38 |  |  | 27.34 |  |  | 29.96 |  |  |  | 30.04 | 28.92
25.28 |  | 27.98 |  |  |  | 25.32 |  |  | 27.34 |  |  | 29.96 |  |  |  | 30.04 | 28.92
25.28 |  | 27.92 |  |  |  | 25.32 |  |  | 27.34 |  |  | 30 |  |  |  | 30.04 | 28.92
25.28 |  | 27.92 |  |  |  | 25.28 |  |  | 27.28 |  |  | 30 |  |  |  | 30.1 | 28.92
25.28 |  | 27.92 | [6 empty] | 27.28 |  |  | 30.04 |  |  |  | 30.1 | 28.92
25.28 |  | 27.92 | [6 empty] | 27.28 |  |  | 30.04 |  |  |  | 30.1 | 28.92
25.32 |  | 27.92 | [6 empty] | 27.28 |  |  | 30 |  |  |  | 30.1 | 28.92
25.32 |  | 27.92 | [6 empty] | 27.2 |  |  | 30 |  |  |  | 30.1 | 28.92
25.32 |  | 27.92 | [6 empty] | 27.2 |  |  | 30.04 |  |  |  | 30.1 | 28.96
25.32 |  | 27.92 | [6 empty] | 27.16 |  |  | 30.04 |  |  |  | 30.14 | 28.96
25.32 |  | 27.92 | [6 empty] | 27.16 |  |  | 30.1 |  |  |  | 30.14 | 28.96
25.32 |  | 27.92 | [6 empty] | 27.06 |  |  | 30.1 |  |  |  | 30.1 | 28.96
25.28 |  | 27.92 | [6 empty] | 27.06 |  |  | 30.04 |  |  |  | 30.1 | 28.96
25.28 |  | 27.92 | [6 empty] | 27.06 |  |  | 30.04 |  |  |  | 30.04 | 28.96
25.28 |  | 27.92 | [6 empty] | 27.06 |  |  | 30.04 |  |  |  | 30.04 | 28.96
25.28 |  | 27.92 | [6 empty] | 27.02 |  |  | 30.04 |  |  |  | 30.1 | 28.96
25.32 |  | 27.88 | [6 empty] | 27.02 |  |  | 30.1 |  |  |  | 30.1 | 28.96
25.32 |  | 27.88 | [6 empty] | 26.98 |  |  | 30.1 |  |  |  | 30.1 | 28.96
25.28 |  | 27.84 | [6 empty] | 26.98 |  |  | 30.1 |  |  |  | 30.1 | 28.96
25.28 |  | 27.84 | [6 empty] | 26.98 |  |  | 30.14 |  |  |  | 30.04 | 28.96
25.28 |  | 27.88 | [6 empty] | 26.98 |  |  | 30.14 |  |  |  | 30.04 | 29
25.28 |  | 27.88 | [6 empty] | 26.92 |  |  | 30.14 |  |  |  | 30.04 | 29
25.28 |  | 27.84 | [6 empty] | 26.92 |  |  | 30.14 |  |  |  | 30.04 | 29
25.28 |  | 27.84 | [6 empty] | 26.84 |  |  | 30.14 |  |  |  | 30.04 | 29
25.22 |  | 27.84 | [6 empty] | 26.84 |  |  | 30.14 |  |  |  | 30.04 | 29
25.22 |  | 27.84 | [6 empty] | 26.88 |  |  | 30.1 |  |  |  | 30.04 | 29
25.22 |  | 27.8 | [6 empty] | 26.88 |  |  | 30.1 |  |  |  | 30.04 | 29
25.22 |  | 27.8 | [6 empty] | 26.78 |  |  | 30.14 |  |  |  | 30.04 | 29
25.22 |  | 27.8 | [6 empty] | 26.78 |  |  | 30.14 |  |  |  | 30.04 | 29
25.22 |  | 27.8 | [6 empty] | 26.74 |  |  | 30.14 |  |  |  | 30.04 | 29
25.22 |  | 27.8 | [6 empty] | 26.74 |  |  | 30.14 |  |  |  | 30.04 | 29.04
25.22 |  | 27.8 | [6 empty] | 26.7 |  |  | 30.14 |  |  |  | 30.04 | 29.04
25.18 |  | 27.8 | [6 empty] | 26.7 |  |  | 30.14 |  |  |  | 30 | 29.04
25.18 |  | 27.8 | [6 empty] | 26.7 |  |  | 30.18 |  |  |  | 30 | 29.04
25.22 |  | 27.74 | [6 empty] | 26.7 |  |  | 30.18 |  |  |  | 30.04 | 29.04
25.22 |  | 27.74 | [6 empty] | 26.66 |  |  | 30.18 |  |  |  | 30.04 | 29.04
25.22 |  | 27.8 | [6 empty] | 26.66 |  |  | 30.18 |  |  |  | 30.04 | 29.04
25.22 |  | 27.8 | [6 empty] | 26.66 |  |  | 30.18 |  |  |  | 30.04 | 29.04
25.22 |  | 27.74 | [6 empty] | 26.66 |  |  | 30.18 |  |  |  | 30.04 | 29.04
25.22 |  | 27.74 | [6 empty] | 26.6 |  |  | 30.24 |  |  |  | 30.04 | 29.04
25.22 |  | 27.74 | [6 empty] | 26.6 |  |  | 30.24 |  |  |  | 30.04 | 29
25.22 |  | 27.74 | [6 empty] | 26.52 |  |  | 30.28 |  |  |  | 30.04 | 29
25.18 |  | 27.7 | [6 empty] | 26.52 |  |  | 30.28 |  |  |  | 30 | 29
25.18 |  | 27.7 | [6 empty] | 26.46 |  |  | 30.24 |  |  |  | 30 | 29.1
25.18 |  | 27.66 | [6 empty] | 26.46 |  |  | 30.24 |  |  |  | 30 | 29.1
25.18 |  | 27.66 | [6 empty] | 26.46 |  |  | 30.28 |  |  |  | 30 | 29.04
25.18 |  | 27.7 | [6 empty] | 26.46 |  |  | 30.28 |  |  |  | 30 | 29.04
25.18 |  | 27.7 | [6 empty] | 26.46 |  |  | 30.32 |  |  |  | 30 | 29.04
25.14 | [8 empty] | 26.46 |  |  | 30.32 |  |  |  | 30.04 | 29.04
25.14 | [8 empty] | 26.42 |  |  | 30.28 |  |  |  | 30.04 | 29.1
25.14 | [8 empty] | 26.42 |  |  | 30.28 |  |  |  | 30.04 | 29.1
25.14 | [8 empty] | 26.42 |  |  | 30.28 |  |  |  | 30.04 | 29.04
25.14 | [8 empty] | 26.42 |  |  | 30.28 |  |  |  | 30.04 | 29.04
25.14 | [8 empty] | 26.38 |  |  | 30.32 |  |  |  | 30.04 | 29.04
25.18 | [8 empty] | 26.38 |  |  | 30.32 |  |  |  | 30.04 | 29.04
25.18 | [8 empty] | 26.38 |  |  | 30.32 |  |  |  | 30.04 | 29.1
25.14 | [8 empty] | 26.38 |  |  | 30.32 |  |  |  | 29.36 | 29.1
25.14 | [8 empty] | 26.34 |  |  | 30.32 |  |  |  | 29.36 | 29.1
25.14 | [8 empty] | 26.34 |  |  | 30.32 |  |  |  | 28.1 | 29.1
25.14 | [8 empty] | 26.34 |  |  | 30.32 |  |  |  | 28.1 | 29.1
25.14 | [8 empty] | 26.34 |  |  | 30.32 |  |  |  | 27.66 | 29.1
25.14 | [8 empty] | 26.28 |  |  | 30.28 |  |  |  | 27.66 | 29.1
25.14 | [8 empty] | 26.28 |  |  | 30.28 |  |  |  | 27.28 | 29.1
25.14 | [8 empty] | 26.28 |  |  | 28.3 |  |  |  | 27.28 | 29.14
25.18 | [8 empty] | 26.28 |  |  | 28.3 |  |  |  | 27.1 | 29.14
25.18 | [8 empty] | 26.28 |  |  | 27.28 |  |  |  | 27.1 | 29.14
25.14 | [8 empty] | 26.28 |  |  | 27.28 |  |  |  | 27.06 | 29.14
25.14 | [8 empty] | 26.28 |  |  | 28.84 |  |  |  | 27.06 | 29.14
25.14 | [11 empty] | 28.84 |  |  |  | 27.06 | 29.14
25.14 | [11 empty] | 29.74 |  |  |  | 27.06 | 29.18
25.14 | [11 empty] | 29.74 |  |  |  | 28.7 | 29.18
25.14 | [11 empty] | 30.04 |  |  |  | 28.7 | 29.14
25.08 | [11 empty] | 30.04 |  |  |  | 29.46 | 29.14
25.08 | [11 empty] | 30.18 |  |  |  | 29.46 | 29.18
25.08 | [11 empty] | 30.18 |  |  |  | 29.74 | 29.18
25.08 | [11 empty] | 30.32 |  |  |  | 29.74 | 29.22
25.08 | [11 empty] | 30.32 |  |  |  | 29.82 | 29.22
25.08 | [11 empty] | 30.32 |  |  |  | 29.82 | 29.18
25.08 | [11 empty] | 30.32 |  |  |  | 29.92 | 29.18
25.08 | [11 empty] | 29.6 |  |  |  | 29.92 | 29.18
25.08 | [11 empty] | 29.6 |  |  |  | 29.32 | 29.18
25.08 | [11 empty] | 29.18 |  |  |  | 29.32 | 29.22
25.08 | [11 empty] | 29.18 |  |  |  | 29.28 | 29.22
25.08 | [11 empty] | 28.96 |  |  |  | 29.28 | 29.22
25.08 | [11 empty] | 28.96 |  |  |  | 29.36 | 29.22
25.08 | [11 empty] | 29 |  |  |  | 29.36 | 29.22
25.08 | [11 empty] | 29 |  |  |  | 29.36 | 29.22
25.08 | [11 empty] | 29.14 |  |  |  | 29.36 | 29.22
25.04 | [11 empty] | 29.14 |  |  |  | 29.5 | 29.22
25.04 | [11 empty] | 29.5 |  |  |  | 29.5 | 29.18
25.08 | [11 empty] | 29.5 |  |  |  | 29.46 | 29.18
25.08 | [11 empty] | 29.92 |  |  |  | 29.46 | 29.18
25.08 | [11 empty] | 29.92 |  |  |  | 29.82 | 29.18
25.08 | [11 empty] | 30.46 |  |  |  | 29.82 | 29.18
25.04 | [11 empty] | 30.46 |  |  |  | 30.28 | 29.18
25.04 | [11 empty] | 31.06 |  |  |  | 30.28 | 29.22
25.04 | [11 empty] | 31.06 |  |  |  | 30.74 | 29.22
25.04 | [11 empty] | 31.28 |  |  |  | 30.74 | 29.22
24.98 | [11 empty] | 31.28 |  |  |  | 31.24 | 29.22
24.98 | [11 empty] | 31.38 |  |  |  | 31.24 | 29.22
24.98 | [11 empty] | 31.38 |  |  |  | 31.72 | 29.22
24.98 | [11 empty] | 31.38 |  |  |  | 31.72 | 29.22
24.98 | [11 empty] | 31.38 |  |  |  | 31.66 | 29.22
24.98 | [11 empty] | 31.38 |  |  |  | 31.66 | 29.22
24.98 | [11 empty] | 31.38 |  |  |  | 31.76 | 29.22
24.98 | [11 empty] | 31.58 |  |  |  | 31.76 | 29.28
24.98 | [11 empty] | 31.58 |  |  |  | 32.06 | 29.28
[12 empty] | 31.18 |  |  |  | 32.06 | 29.22
[12 empty] | 31.18 |  |  |  | 32.36 | 29.22
[12 empty] | 30.68 |  |  |  | 32.36 | 29.28
[12 empty] | 30.68 |  |  |  | 32.8 | 29.28
[12 empty] | 30.46 |  |  |  | 32.8 | 29.28
[12 empty] | 30.46 |  |  |  | 32.88 | 29.28
[12 empty] | 30.32 |  |  |  | 32.88 | 29.28
[12 empty] | 30.32 |  |  |  | 33.06 | 29.28
[12 empty] | 30.04 |  |  |  | 33.06 | 29.28
[12 empty] | 30.04 |  |  |  | 32.92 | 29.28
[12 empty] | 29.54 |  |  |  | 32.92 | 29.28
[12 empty] | 29.54 |  |  |  | 33.1 | 29.28
[12 empty] | 29.22 |  |  |  | 33.1 | 29.32
[12 empty] | 29.22 |  |  |  | 33.1 | 29.32
[12 empty] | 29.14 |  |  |  | 33.1 | 29.28
[12 empty] | 29.14 |  |  |  | 33.1 | 29.28
[12 empty] | 29.1 |  |  |  | 33.1 | 29.28
[12 empty] | 29.1 |  |  |  | 32.7 | 29.28
[12 empty] | 29 |  |  |  | 32.7 | 29.32
[12 empty] | 29 |  |  |  | 32.32 | 29.32
[12 empty] | 29 |  |  |  | 32.32 | 29.32
[12 empty] | 29 |  |  |  | 32.76 | 29.32
[12 empty] | 29.54 |  |  |  | 32.76 | 29.32
[12 empty] | 29.54 |  |  |  | 33.36 | 29.32
[12 empty] | 29.78 |  |  |  | 33.36 | 29.36
[12 empty] | 29.78 |  |  |  | 34.16 | 29.36
[12 empty] | 30.36 |  |  |  | 34.16 | 29.36
[12 empty] | 30.36 |  |  |  | 34.8 | 29.36
[12 empty] | 30.92 |  |  |  | 34.8 | 29.32
[12 empty] | 30.92 |  |  |  | 46.78 | 29.32
[12 empty] | 30.96 |  |  |  | 46.78 | 29.36
[12 empty] | 30.96 |  |  |  | 62.78 | 29.36
[12 empty] | 32.18 |  |  |  | 62.78 | 29.36
[12 empty] | 32.18 |  |  |  | 73.46 | 29.36
[12 empty] | 32.92 |  |  |  | 73.46 | 29.36
[12 empty] | 32.92 |  |  |  | 81.36 | 29.36
[12 empty] | 32.54 |  |  |  | 81.36 | 29.36
[12 empty] | 32.54 |  |  |  | 87.3 | 29.36
[12 empty] | 32.36 |  |  |  | 87.3 | 29.36
[12 empty] | 32.36 |  |  |  | 89.8 | 29.36
[12 empty] | 32.54 |  |  |  | 89.8 | 29.36
[12 empty] | 32.54 |  |  |  | 64.92 | 29.36
[12 empty] | 33.36 |  |  |  | 64.92 | 29.36
[12 empty] | 33.36 |  |  |  | 49.72 | 29.36
[12 empty] | 36.06 |  |  |  | 49.72 | 29.36
[12 empty] | 36.06 |  |  |  | 41.62 | 29.36
[12 empty] | 56 |  |  |  | 41.62 | 29.36
[12 empty] | 56 |  |  |  | 37.36 | 29.36
[12 empty] | 56 |  |  |  | 37.36 | 29.36
[12 empty] | 71.2 |  |  |  | 35.02 | 29.36
[12 empty] | 71.2 |  |  |  | 35.02 | 29.18
[12 empty] | 83.58 |  |  |  | 33.74 | 29.18
[12 empty] | 83.58 |  |  |  | 33.74 | 27.84
[12 empty] | 94.62 |  |  |  | 33.02 | 27.84
[12 empty] | 94.62 |  |  |  | 33.02 | 27.28
[12 empty] | 102 |  |  |  | 32.44 | 27.28
[12 empty] | 102 |  |  |  | 32.44 | 26.92
[12 empty] | 109.68 |  |  |  | 32.14 | 26.92
[12 empty] | 109.68 |  |  |  | 32.14 | 26.78
[12 empty] | 115.88 |  |  |  | 31.8 | 26.78
[12 empty] | 115.88 |  |  |  | 31.8 | 26.7
[12 empty] | 121.08 |  |  |  | 31.58 | 26.7
[12 empty] | 121.08 |  |  |  | 31.58 | 26.66
[12 empty] | 121.08 |  |  |  | 31.32 | 26.66
[12 empty] | 121.08 |  |  |  | 31.32 | 26.66
[12 empty] | 121.08 |  |  |  | 31.18 | 26.66
[12 empty] | 121.08 |  |  |  | 31.18 | 26.66
[12 empty] | 121.08 |  |  |  | 31.18 | 26.66
[12 empty] | 121.08 |  |  |  | 30.92 | 26.56
[12 empty] | 121.08 |  |  |  | 30.92 | 26.56
[12 empty] | 121.08 |  |  |  | 30.74 | 26.56
[12 empty] | 121.08 |  |  |  | 30.74 | 26.56
[12 empty] | 121.08 |  |  |  | 30.6 | 26.56
[12 empty] | 121.08 |  |  |  | 30.6 | 26.56
[12 empty] | 121.08 |  |  |  | 30.46 | 26.52
[12 empty] | 121.08 |  |  |  | 30.46 | 26.52
[12 empty] | 121.08 |  |  |  | 30.32 | 26.52
[12 empty] | 113.96 |  |  |  | 30.32 | 26.52
[12 empty] | 113.96 |  |  |  | 30.14 | 26.46
[12 empty] | 83.86 |  |  |  | 30.14 | 26.46
[12 empty] | 83.86 |  |  |  | 30.04 | 26.46
[12 empty] | 66.18 |  |  |  | 30.04 | 26.46
[12 empty] | 66.18 |  |  |  | 29.92 | 26.46
[12 empty] | 56.22 |  |  |  | 29.92 | 26.42
[12 empty] | 56.22 |  |  |  | 29.78 | 26.42
[12 empty] | 50.62 |  |  |  | 29.78 | 26.46
[12 empty] | 50.62 |  |  |  | 29.68 | 26.46
[12 empty] | 47.38 |  |  |  | 29.68 | 26.42
[12 empty] | 47.38 |  |  |  | 29.54 | 26.42
[12 empty] | 45.34 |  |  |  | 29.54 | 26.42
[12 empty] | 45.34 |  |  |  | 29.46 | 26.42
[12 empty] | 43.9 |  |  |  | 29.46 | 26.42
[12 empty] | 43.9 |  |  |  | 29.36 | 26.42
[12 empty] | 42.8 |  |  |  | 29.36 | 26.34
[12 empty] | 42.8 |  |  |  | 29.28 | 26.34
[12 empty] | 41.98 |  |  |  | 29.28 | 26.38
[12 empty] | 41.98 |  |  |  | 29.18 | 26.38
[12 empty] | 41.12 |  |  |  | 29.18 | 26.34
[12 empty] | 41.12 |  |  |  | 29.1 | 26.34
[12 empty] | 40.42 |  |  |  | 29.1 | 26.38
[12 empty] | 40.42 |  |  |  | 29 | 26.38
[12 empty] | 39.76 |  |  |  | 29 | 26.28
[12 empty] | 39.76 |  |  |  | 28.96 | 26.28
[12 empty] | 39.24 |  |  |  | 28.96 | 26.28
[12 empty] | 39.24 |  |  |  | 28.92 | 26.28
[12 empty] | 38.68 |  |  |  | 28.92 | 26.28
[12 empty] | 38.68 |  |  |  | 28.88 | 26.28
[12 empty] | 38.22 |  |  |  | 28.88 | 26.28
[12 empty] | 38.22 |  |  |  | 28.74
[12 empty] | 37.72 |  |  |  | 28.74
[12 empty] | 37.72 |  |  |  | 28.66
[12 empty] | 37.28 |  |  |  | 28.66
[12 empty] | 37.28 |  |  |  | 28.66
[12 empty] | 36.86 |  |  |  | 28.66
[12 empty] | 36.86 |  |  |  | 28.56
[12 empty] | 36.46 |  |  |  | 28.56
[12 empty] | 36.46 |  |  |  | 28.56
[12 empty] | 36.06 |  |  |  | 28.56
[12 empty] | 36.06 |  |  |  | 28.48
[12 empty] | 35.68 |  |  |  | 28.48
[12 empty] | 35.68 |  |  |  | 28.38
[12 empty] | 35.32 |  |  |  | 28.38
[12 empty] | 35.32 |  |  |  | 28.34
[12 empty] | 35.02 |  |  |  | 28.34
[12 empty] | 35.02 |  |  |  | 28.34
[12 empty] | 34.76 |  |  |  | 28.34
[12 empty] | 34.76 |  |  |  | 28.24
[12 empty] | 34.46 |  |  |  | 28.24
[12 empty] | 34.46 |  |  |  | 28.24
[12 empty] | 34.16 |  |  |  | 28.24
[12 empty] | 34.16 |  |  |  | 28.2
[12 empty] | 33.92 |  |  |  | 28.2
[12 empty] | 33.92 |  |  |  | 28.1
[12 empty] | 33.7 |  |  |  | 28.1
[12 empty] | 33.7 |  |  |  | 28.1
[12 empty] | 33.44 |  |  |  | 28.1
[12 empty] | 33.44 |  |  |  | 28.06
[12 empty] | 33.22 |  |  |  | 28.06
[12 empty] | 33.22 |  |  |  | 27.98
[12 empty] | 33.02 |  |  |  | 27.98
[12 empty] | 33.02 |  |  |  | 27.98
[12 empty] | 32.76 |  |  |  | 27.98
[12 empty] | 32.76 |  |  |  | 27.88
[12 empty] | 32.58 |  |  |  | 27.88
[12 empty] | 32.58 |  |  |  | 27.74
[12 empty] | 32.36 |  |  |  | 27.74
[12 empty] | 32.36 |  |  |  | 27.52
[12 empty] | 32.18 |  |  |  | 27.52
[12 empty] | 32.18 |  |  |  | 27.38
[12 empty] | 32.06 |  |  |  | 27.38
[12 empty] | 32.06 |  |  |  | 27.34
[12 empty] | 31.84 |  |  |  | 27.34
[12 empty] | 31.84 |  |  |  | 27.38
[12 empty] | 31.62 |  |  |  | 27.38
[12 empty] | 31.62 |  |  |  | 27.38
[12 empty] | 31.54 |  |  |  | 27.38
[12 empty] | 31.54 |  |  |  | 27.42
[12 empty] | 31.32 |  |  |  | 27.42
[12 empty] | 31.32 |  |  |  | 27.48
[12 empty] | 31.18 |  |  |  | 27.48
[12 empty] | 31.18 |  |  |  | 27.38
[12 empty] | 31.06 |  |  |  | 27.38
[12 empty] | 31.06 |  |  |  | 27.38
[12 empty] | 30.92 |  |  |  | 27.38
[12 empty] | 30.92 |  |  |  | 27.28
[12 empty] | 30.74 |  |  |  | 27.28
[12 empty] | 30.74 |  |  |  | 27.28
[12 empty] | 30.64 |  |  |  | 27.28
[12 empty] | 30.64 |  |  |  | 27.24
[12 empty] | 30.46 |  |  |  | 27.24
[12 empty] | 30.46 |  |  |  | 27.2
[12 empty] | 30.32 |  |  |  | 27.2
[12 empty] | 30.32 |  |  |  | 27.16
[12 empty] | 30.24 |  |  |  | 27.16
[12 empty] | 30.24 |  |  |  | 27.16
[12 empty] | 30.1 |  |  |  | 27.16
[12 empty] | 30.1 |  |  |  | 27.2
[12 empty] | 29.96 |  |  |  | 27.2
[12 empty] | 29.96 |  |  |  | 27.16
[12 empty] | 29.96 |  |  |  | 27.16
[12 empty] | 29.96 |  |  |  | 27.2
[12 empty] | 29.78 |  |  |  | 27.2
[12 empty] | 29.78 |  |  |  | 27.2
[12 empty] | 29.64 |  |  |  | 27.2
[12 empty] | 29.64 |  |  |  | 27.2
[12 empty] | 29.6 |  |  |  | 27.2
[12 empty] | 29.6 |  |  |  | 27.24
[12 empty] | 29.54 |  |  |  | 27.24
[12 empty] | 29.54 |  |  |  | 27.16
[12 empty] | 29.46 |  |  |  | 27.16
[12 empty] | 29.46 |  |  |  | 27.16
[12 empty] | 29.32 |  |  |  | 27.16
[12 empty] | 29.32 |  |  |  | 27.1
[12 empty] | 29.22 |  |  |  | 27.1
[12 empty] | 29.22 |  |  |  | 27.1
[12 empty] | 29.18 |  |  |  | 27.1
[12 empty] | 29.18 |  |  |  | 27.06
[12 empty] | 29.1 |  |  |  | 27.06
[12 empty] | 29.1 |  |  |  | 27.06
[12 empty] | 29 |  |  |  | 27.06
[12 empty] | 29 |  |  |  | 27.06
[12 empty] | 28.96 |  |  |  | 27.06
[12 empty] | 28.96 |  |  |  | 27.06
[12 empty] | 28.88 |  |  |  | 27.06
[12 empty] | 28.88 |  |  |  | 27.06
[12 empty] | 28.8 |  |  |  | 27.06
[12 empty] | 28.8 |  |  |  | 27.06
[12 empty] | 28.74 |  |  |  | 27.06
[12 empty] | 28.74 |  |  |  | 27.06
[12 empty] | 28.66 |  |  |  | 27.06
[12 empty] | 28.66 |  |  |  | 27.06
[12 empty] | 28.62 |  |  |  | 27.06
[12 empty] | 28.62 |  |  |  | 27.06
[12 empty] | 28.56 |  |  |  | 27.06
[12 empty] | 28.56 |  |  |  | 27.06
[12 empty] | 28.52 |  |  |  | 27.06
[12 empty] | 28.52 |  |  |  | 27.06
[12 empty] | 28.42 |  |  |  | 27.06
[12 empty] | 28.42 |  |  |  | 27.02
[12 empty] | 28.34 |  |  |  | 27.02
[12 empty] | 28.34 |  |  |  | 27.02
[12 empty] | 28.3 |  |  |  | 27.02
[12 empty] | 28.3 |  |  |  | 26.98
[12 empty] | 28.3 |  |  |  | 26.98
[12 empty] | 28.3 |  |  |  | 26.98
[12 empty] | 28.24 |  |  |  | 26.98
[12 empty] | 28.24 |  |  |  | 26.98
[12 empty] | 28.16 |  |  |  | 26.98
[12 empty] | 28.16 |  |  |  | 26.98
[12 empty] | 28.1 |  |  |  | 26.98
[12 empty] | 28.1 |  |  |  | 26.98
[12 empty] | 28.06 |  |  |  | 26.98
[12 empty] | 28.06 |  |  |  | 26.88
[12 empty] | 28.06 |  |  |  | 26.88
[12 empty] | 28.06 |  |  |  | 26.88
[12 empty] | 28.02 |  |  |  | 26.88
[12 empty] | 28.02 |  |  |  | 26.88
[12 empty] | 27.98 |  |  |  | 26.88
[12 empty] | 27.98 |  |  |  | 26.88
[12 empty] | 27.92 |  |  |  | 26.88
[12 empty] | 27.92 |  |  |  | 26.88
[12 empty] | 27.84 |  |  |  | 26.88
[12 empty] | 27.84 |  |  |  | 26.88
[12 empty] | 27.84 |  |  |  | 26.88
[12 empty] | 27.84 |  |  |  | 26.88
[12 empty] | 27.8 |  |  |  | 26.88
[12 empty] | 27.8 |  |  |  | 26.88
[12 empty] | 27.8 |  |  |  | 26.88
[12 empty] | 27.8 |  |  |  | 26.88
27.74
27.74
27.7
27.7
27.7
27.7
27.6
27.6
27.56
27.56
27.56
27.56
27.52
27.52
27.52
27.52
27.48
27.48
27.48
27.42
27.42
27.42
27.42
27.38
27.38
27.38
27.38
27.34
27.34
27.34
27.34
27.28
27.28
27.24
27.24
27.2
27.2
27.2
27.2
27.2
27.2
27.16
27.16
27.16
27.16
27.1
27.1
27.06
27.06
27.06
27.06
27.06
27.06
27.02
27.02
27.02
27.02
26.98
26.98
26.98
26.98
26.98
26.98
26.98
26.98
26.98
26.98
26.88
26.88
26.88
26.88
26.88
26.88
26.88
26.88
26.84
26.84
26.84
26.84

## without lens
without the lens
25.32
25.32
25.32
25.28
25.28
25.32
25.32
25.32
25.32
25.28
25.28
25.42
25.42
27.74
27.74
28.88
28.88
29.36
29.36
29.64
29.64
29.78
29.78
29.96
29.96
30
30
30.14
30.14
30.24
30.24
30.32
30.32
30.42
30.42
30.46
30.46
30.56
30.56
30.64
30.64
30.74
30.74
30.78
30.78
30.82
30.82
30.86
30.86
30.96
30.96
31
31
31
31
31.1
31.1
31.18
31.18
31.18
31.18
31.28
31.28
31.28
31.28
31.38
31.38
31.42
31.42
31.46
31.46
31.54
31.54
31.58
31.58
31.66
31.66
31.72
31.72
31.72
31.72
31.8
31.8
31.8
31.8
31.84
31.84
31.92
31.92
31.92
31.92
32.02
32.02
32.06
32.06
32.1
32.1
32.18
32.18
32.28
32.28
30.18
30.18
29
29
29
28.48
28.48
28.2
28.2
28.02
28.02
27.92
27.92
27.8
27.8
27.74
27.74
27.7
27.7
27.66
27.66
27.6
27.6
27.6
27.6
27.52
27.52
27.52
27.52
27.48
27.48
27.42
27.42
27.42
27.42
27.34
27.34
27.34
27.34
27.28
27.28
27.24
27.24
27.24
27.24
27.24
27.24
27.2
27.2
27.2
27.2
27.16
27.16
27.16
27.16
27.16
27.16
27.16
27.16
27.16
27.16
27.06
27.06
27.06
27.06
27.06
27.06
27.06
27.06
27.06
27.06
27.02
27.02
27.02
27.02
27.02
27.02
27.02
27.02
26.98
26.98
26.98
26.98
26.92
26.92
26.92
26.92
26.92
26.92
26.92
26.92
26.92
26.92
26.92
26.92
26.92
26.92
26.88
26.88
26.84
26.84
26.84
26.84
26.84
26.84
26.88
26.88
26.84
26.84
26.78
26.78
26.84
26.84
26.78
26.78

## 3ohm resistor
Vin | calculated current | I | Power | Temperature of fet |  | I | Vx
0.5 | 0.16667 | 0.156 | 156u | 27.8 |  | 1 | 3.3
1 | 0.33333 | 0.31 | 421u | 31.24 |  | 1.5 | 4.95
1.5 | 0.5 | 0.466 | 839u | 33.92 |  | 2 | 6.6
2 | 0.66667 | 0.618 | 1.584m | 37.44 |  | 2.5 | 8.25
2.5 | 0.83333 | 0.771 | 3.28m | 40.26 |  | 3 | 9.9
3 | 1 | 0.925 | 82.4m | 43 |  | 3.5 | 11.55
3.5 | 1.1667 | 1.077 | 285m | 44.22 |  | 4 | 13.2
4 | 1.3333 | 1.22 | 484m | 44.74 |  | 4.5 | 14.85
4.5 | 1.5 | 1.377 | 687m | 44.7 |  | 5 | 16.5
5 | 1.6667 | 1.528 | 0.888 | 47 | increased the opamp to 15
5.5 | 1.8333 | 1.68 | 1.08 | 50
6 | 2 | 1.82 | 1.277 | 55
6.5 | 2.1667 | 1.97 | 1.468 | 56
7 | 2.3333 | 2.125 | 1.67 | 75
7.5 | 2.5 | 2.27 | 1.84 | 78

## 1-18 orange at 1.14mm
orange peel at 1.14mm |  | 100ms,90%, 300pulses, 5v | 2nd |  | 3rd attemp
17.27 | Object temperature: 26.70 |  | 17.27 | Object temperature: 26.14 | 17.27 | Object temperature: 26.78
17.27 | Object temperature: 26.70 |  | 17.27 | Object temperature: 26.14 | 17.27 | Object temperature: 26.78
17.27 | Object temperature: 26.70 |  | 17.27 | Object temperature: 26.14 | 17.27 | Object temperature: 26.78
17.27 | Object temperature: 26.70 |  | 17.27 | Object temperature: 26.14 | 17.27 | Object temperature: 26.74
17.27 | Object temperature: 26.70 |  | 17.27 | Object temperature: 26.14 | 17.27 | Object temperature: 26.74
17.27 | Object temperature: 26.70 |  | 17.27 | Object temperature: 26.14 | 17.27 | Object temperature: 26.78
17.27 | Object temperature: 26.66 |  | 17.27 | Object temperature: 26.14 | 17.27 | Object temperature: 26.78
17.27 | Object temperature: 26.66 |  | 17.27 | Object temperature: 26.14 | 17.27 | Object temperature: 26.74
17.27 | Object temperature: 26.66 |  | 17.27 | Object temperature: 26.14 | 17.27 | Object temperature: 26.74
17.27 | Object temperature: 26.66 |  | 17.27 | Object temperature: 26.14 | 17.27 | Object temperature: 26.78
17.27 | Object temperature: 26.60 |  | 17.27 | Object temperature: 26.14 | 17.27 | Object temperature: 26.78
17.27 | Object temperature: 26.66 |  | 17.27 | Object temperature: 26.14 | 17.27 | Object temperature: 26.74
17.27 | Object temperature: 26.66 |  | 17.27 | Object temperature: 26.14 | 17.27 | Object temperature: 26.74
17.27 | Object temperature: 26.60 |  | 17.27 | Object temperature: 26.14 | 17.27 | Object temperature: 26.78
17.27 | Object temperature: 26.60 |  | 14.95 | Object temperature: 26.14 | 17.27 | Object temperature: 26.78
17.27 | Object temperature: 26.66 |  | 17.27 | Object temperature: 26.14 | 17.27 | Object temperature: 26.78
17.27 | Object temperature: 26.66 |  | 17.27 | Object temperature: 26.14 | 17.27 | Object temperature: 26.78
17.27 | Object temperature: 26.66 |  | 17.27 | Object temperature: 26.14 | 17.27 | Object temperature: 26.74
17.27 | Object temperature: 26.66 |  | 14.95 | Object temperature: 26.14 | 17.27 | Object temperature: 26.74
17.27 | Object temperature: 26.66 |  | 17.27 | Object temperature: 26.14 | 17.27 | Object temperature: 26.78
17.27 | Object temperature: 26.66 |  | 17.27 | Object temperature: 26.14 | 17.27 | Object temperature: 26.78
17.27 | Object temperature: 26.70 |  | 17.27 | Object temperature: 26.14 | 17.27 | Object temperature: 26.74
17.27 | Object temperature: 26.70 |  | 17.27 | Object temperature: 26.14 | 17.27 | Object temperature: 26.74
17.27 | Object temperature: 26.70 |  | 17.27 | Object temperature: 26.14 | 17.27 | Object temperature: 26.74
17.27 | Object temperature: 26.70 |  | 17.27 | Object temperature: 26.14 | 17.27 | Object temperature: 26.74
17.27 | Object temperature: 26.66 |  | 17.27 | Object temperature: 26.14 | 17.27 | Object temperature: 26.74
17.27 | Object temperature: 26.66 |  | 17.27 | Object temperature: 26.14 | 17.27 | Object temperature: 26.74
17.27 | Object temperature: 26.66 |  | 17.27 | Object temperature: 26.14 | 17.27 | Object temperature: 26.74
17.27 | Object temperature: 26.66 |  | 17.27 | Object temperature: 26.14 | 17.27 | Object temperature: 26.74
17.27 | Object temperature: 26.66 |  | 17.27 | Object temperature: 26.14 | 17.27 | Object temperature: 26.74
17.27 | Object temperature: 26.66 |  | 17.27 | Object temperature: 26.14 | 17.27 | Object temperature: 26.74
17.27 | Object temperature: 26.66 |  | 17.27 | Object temperature: 26.14 | 17.27 | Object temperature: 26.74
17.27 | Object temperature: 26.66 |  | 17.27 | Object temperature: 26.14 | 17.27 | Object temperature: 26.74
17.27 | Object temperature: 26.66 |  | 17.27 | Object temperature: 26.14 | 17.27 | Object temperature: 26.74
17.27 | Object temperature: 26.66 |  | 17.27 | Object temperature: 26.14 | 17.27 | Object temperature: 26.78
17.27 | Object temperature: 26.66 |  | 14.95 | Object temperature: 26.14 | 17.27 | Object temperature: 26.78
17.27 | Object temperature: 26.66 |  | 17.27 | Object temperature: 26.14 | 17.27 | Object temperature: 26.78
17.27 | Object temperature: 26.66 |  | 17.27 | Object temperature: 26.14 | 17.27 | Object temperature: 26.78
17.27 | Object temperature: 26.70 |  | 17.27 | Object temperature: 26.14 | 17.27 | Object temperature: 26.78
17.27 | Object temperature: 26.70 |  | 17.27 | Object temperature: 26.14 | 17.27 | Object temperature: 26.78
17.27 | Object temperature: 26.66 |  | 17.27 | Object temperature: 26.14 | 17.27 | Object temperature: 26.78
17.27 | Object temperature: 26.66 |  | 17.27 | Object temperature: 26.14 | 17.27 | Object temperature: 26.78
17.27 | Object temperature: 26.66 |  | 17.27 | Object temperature: 26.14 | 17.27 | Object temperature: 26.78
17.27 | Object temperature: 26.66 |  | 17.27 | Object temperature: 26.14 | 17.27 | Object temperature: 26.78
17.27 | Object temperature: 26.66 |  | 17.27 | Object temperature: 26.14 | 17.27 | Object temperature: 26.74
17.27 | Object temperature: 26.66 |  | 17.27 | Object temperature: 26.14 | 17.27 | Object temperature: 26.74
17.27 | Object temperature: 26.66 |  | 17.27 | Object temperature: 26.14 | 17.27 | Object temperature: 26.78
17.27 | Object temperature: 26.66 |  | 17.27 | Object temperature: 26.14 | 17.27 | Object temperature: 26.78
17.27 | Object temperature: 26.66 |  | 17.27 | Object temperature: 26.14 | 17.27 | Object temperature: 26.74
17.27 | Object temperature: 26.66 |  | 17.27 | Object temperature: 26.14 | 17.27 | Object temperature: 26.74
17.27 | Object temperature: 26.66 |  | 17.27 | Object temperature: 26.14 | 17.27 | Object temperature: 26.70
17.27 | Object temperature: 26.66 |  | 19.59 | Object temperature: 26.14 | 17.27 | Object temperature: 26.70
17.27 | Object temperature: 26.70 |  | 19.59 | Object temperature: 29.10 | 17.27 | Object temperature: 26.74
17.27 | Object temperature: 26.70 |  | 21.89 | Object temperature: 29.10 | 17.27 | Object temperature: 26.74
17.27 | Object temperature: 26.70 |  | 24.18 | Object temperature: 30.64 | 17.27 | Object temperature: 26.74
17.27 | Object temperature: 26.70 |  | 24.18 | Object temperature: 30.64 | 17.27 | Object temperature: 26.70
17.27 | Object temperature: 26.70 |  | 26.45 | Object temperature: 31.46 | 17.27 | Object temperature: 26.70
17.27 | Object temperature: 26.70 |  | 26.45 | Object temperature: 31.46 | 19.59 | Object temperature: 28.92
17.27 | Object temperature: 26.70 |  | 28.72 | Object temperature: 31.84 | 21.89 | Object temperature: 28.92
17.27 | Object temperature: 26.70 |  | 28.72 | Object temperature: 31.84 | 21.89 | Object temperature: 30.92
17.27 | Object temperature: 26.70 |  | 30.98 | Object temperature: 32.06 | 24.18 | Object temperature: 30.92
17.27 | Object temperature: 26.70 |  | 30.98 | Object temperature: 32.06 | 24.18 | Object temperature: 31.80
17.27 | Object temperature: 26.70 |  | 33.24 | Object temperature: 32.14 | 26.45 | Object temperature: 31.80
17.27 | Object temperature: 26.70 |  | 33.24 | Object temperature: 32.14 | 26.45 | Object temperature: 32.32
17.27 | Object temperature: 26.70 |  | 33.24 | Object temperature: 32.24 | 28.72 | Object temperature: 32.32
17.27 | Object temperature: 26.70 |  | 35.51 | Object temperature: 32.24 | 28.72 | Object temperature: 32.50
17.27 | Object temperature: 26.70 |  | 35.51 | Object temperature: 32.32 | 28.72 | Object temperature: 32.50
17.27 | Object temperature: 26.70 |  | 35.51 | Object temperature: 32.32 | 30.98 | Object temperature: 32.62
17.27 | Object temperature: 26.70 |  | 37.76 | Object temperature: 32.40 | 30.98 | Object temperature: 32.62
17.27 | Object temperature: 26.66 |  | 37.76 | Object temperature: 32.40 | 30.98 | Object temperature: 32.70
17.27 | Object temperature: 26.66 |  | 37.76 | Object temperature: 32.44 | 33.24 | Object temperature: 32.70
17.27 | Object temperature: 26.70 |  | 40.02 | Object temperature: 32.50 | 33.24 | Object temperature: 32.84
17.27 | Object temperature: 26.70 |  | 40.02 | Object temperature: 32.50 | 35.51 | Object temperature: 32.84
17.27 | Object temperature: 26.70 |  | 40.02 | Object temperature: 32.54 | 35.51 | Object temperature: 32.92
17.27 | Object temperature: 26.70 |  | 42.27 | Object temperature: 32.54 | 35.51 | Object temperature: 32.92
17.27 | Object temperature: 26.70 |  | 42.27 | Object temperature: 32.50 | 37.76 | Object temperature: 32.96
17.27 | Object temperature: 26.70 |  | 42.27 | Object temperature: 32.50 | 37.76 | Object temperature: 32.96
17.27 | Object temperature: 26.70 |  | 42.27 | Object temperature: 32.58 | 37.76 | Object temperature: 32.96
17.27 | Object temperature: 26.70 |  | 44.52 | Object temperature: 32.58 | 40.02 | Object temperature: 32.96
17.27 | Object temperature: 26.70 |  | 44.52 | Object temperature: 32.58 | 40.02 | Object temperature: 33.02
17.27 | Object temperature: 26.70 |  | 44.52 | Object temperature: 32.58 | 40.02 | Object temperature: 33.02
17.27 | Object temperature: 26.70 |  | 46.77 | Object temperature: 32.62 | 40.02 | Object temperature: 33.06
17.27 | Object temperature: 26.70 |  | 46.77 | Object temperature: 32.62 | 42.27 | Object temperature: 33.14
17.27 | Object temperature: 26.60 |  | 46.77 | Object temperature: 32.66 | 42.27 | Object temperature: 33.14
17.27 | Object temperature: 26.60 |  | 46.77 | Object temperature: 32.66 | 42.27 | Object temperature: 33.22
17.27 | Object temperature: 26.70 |  | 49.01 | Object temperature: 32.70 | 42.27 | Object temperature: 33.22
17.27 | Object temperature: 26.70 |  | 49.01 | Object temperature: 32.70 | 44.52 | Object temperature: 33.22
17.27 | Object temperature: 26.66 |  | 49.01 | Object temperature: 32.70 | 44.52 | Object temperature: 33.22
17.27 | Object temperature: 26.66 |  | 49.01 | Object temperature: 32.70 | 44.52 | Object temperature: 33.28
17.27 | Object temperature: 26.60 |  | 49.01 | Object temperature: 32.80 | 44.52 | Object temperature: 33.28
17.27 | Object temperature: 26.60 |  | 51.24 | Object temperature: 32.80 | 44.52 | Object temperature: 33.32
17.27 | Object temperature: 26.66 |  | 51.24 | Object temperature: 32.84 | 46.77 | Object temperature: 33.32
17.27 | Object temperature: 26.66 |  | 51.24 | Object temperature: 32.84 | 46.77 | Object temperature: 33.32
17.27 | Object temperature: 26.66 |  | 51.24 | Object temperature: 32.88 | 46.77 | Object temperature: 33.32
17.27 | Object temperature: 26.66 |  | 53.47 | Object temperature: 32.88 | 46.77 | Object temperature: 33.36
17.27 | Object temperature: 26.66 |  | 53.47 | Object temperature: 32.96 | 49.01 | Object temperature: 33.36
17.27 | Object temperature: 26.66 |  | 53.47 | Object temperature: 32.96 | 49.01 | Object temperature: 33.40
17.27 | Object temperature: 26.66 |  | 53.47 | Object temperature: 33.02 | 49.01 | Object temperature: 33.40
17.27 | Object temperature: 26.70 |  | 53.47 | Object temperature: 33.06 | 49.01 | Object temperature: 33.44
17.27 | Object temperature: 26.70 |  | 55.7 | Object temperature: 33.06 | 49.01 | Object temperature: 33.44
17.27 | Object temperature: 26.66 |  | 55.7 | Object temperature: 33.06 | 51.24 | Object temperature: 33.40
17.27 | Object temperature: 26.66 |  | 55.7 | Object temperature: 33.06 | 51.24 | Object temperature: 33.40
17.27 | Object temperature: 26.66 |  | 55.7 | Object temperature: 33.10 | 51.24 | Object temperature: 33.44
17.27 | Object temperature: 26.66 |  | 55.7 | Object temperature: 33.10 | 51.24 | Object temperature: 33.44
17.27 | Object temperature: 26.66 |  | 55.7 | Object temperature: 33.06 | 51.24 | Object temperature: 33.48
17.27 | Object temperature: 26.66 |  | 55.7 | Object temperature: 33.06 | 51.24 | Object temperature: 33.48
17.27 | Object temperature: 26.66 |  | 57.92 | Object temperature: 33.18 | 51.24 | Object temperature: 33.54
17.27 | Object temperature: 26.66 |  | 57.92 | Object temperature: 33.18 | 53.47 | Object temperature: 33.54
17.27 | Object temperature: 26.70 |  | 57.92 | Object temperature: 33.18 | 53.47 | Object temperature: 33.54
17.27 | Object temperature: 26.70 |  | 57.92 | Object temperature: 33.18 | 53.47 | Object temperature: 33.58
17.27 | Object temperature: 26.66 |  | 60.14 | Object temperature: 33.22 | 53.47 | Object temperature: 33.58
17.27 | Object temperature: 26.66 |  | 60.14 | Object temperature: 33.22 | 53.47 | Object temperature: 33.62
17.27 | Object temperature: 26.66 |  | 60.14 | Object temperature: 33.28 | 55.7 | Object temperature: 33.62
17.27 | Object temperature: 26.66 |  | 60.14 | Object temperature: 33.28 | 55.7 | Object temperature: 33.70
17.27 | Object temperature: 26.66 |  | 60.14 | Object temperature: 33.28 | 55.7 | Object temperature: 33.70
17.27 | Object temperature: 26.66 |  | 60.14 | Object temperature: 33.28 | 55.7 | Object temperature: 33.74
17.27 | Object temperature: 26.66 |  | 60.14 | Object temperature: 33.22 | 55.7 | Object temperature: 33.74
17.27 | Object temperature: 26.66 |  | 60.14 | Object temperature: 33.22 | 55.7 | Object temperature: 33.74
17.27 | Object temperature: 26.66 |  | 62.35 | Object temperature: 33.28 | 57.92 | Object temperature: 33.74
17.27 | Object temperature: 26.56 |  | 62.35 | Object temperature: 33.28 | 57.92 | Object temperature: 33.80
17.27 | Object temperature: 26.56 |  | 62.35 | Object temperature: 33.32 | 57.92 | Object temperature: 33.80
17.27 | Object temperature: 26.60 |  | 62.35 | Object temperature: 33.32 | 57.92 | Object temperature: 33.80
17.27 | Object temperature: 26.60 |  | 62.35 | Object temperature: 33.40 | 57.92 | Object temperature: 33.80
17.27 | Object temperature: 26.60 |  | 62.35 | Object temperature: 33.40 | 57.92 | Object temperature: 33.84
17.27 | Object temperature: 26.60 |  | 62.35 | Object temperature: 33.40 | 57.92 | Object temperature: 33.84
17.27 | Object temperature: 26.60 |  | 64.56 | Object temperature: 33.36 | 60.14 | Object temperature: 33.84
17.27 | Object temperature: 26.60 |  | 64.56 | Object temperature: 33.36 | 60.14 | Object temperature: 33.84
17.27 | Object temperature: 26.56 |  | 64.56 | Object temperature: 33.40 | 60.14 | Object temperature: 33.92
17.27 | Object temperature: 26.56 |  | 64.56 | Object temperature: 33.40 | 60.14 | Object temperature: 33.92
17.27 | Object temperature: 26.56 |  | 64.56 | Object temperature: 33.40 | 60.14 | Object temperature: 33.92
17.27 | Object temperature: 26.56 |  | 64.56 | Object temperature: 33.40 | 60.14 | Object temperature: 33.92
17.27 | Object temperature: 26.60 |  | 64.56 | Object temperature: 33.44 | 60.14 | Object temperature: 33.96
17.27 | Object temperature: 26.60 |  | 64.56 | Object temperature: 33.44 | 60.14 | Object temperature: 33.96
17.27 | Object temperature: 26.56 |  | 66.77 | Object temperature: 33.48 | 60.14 | Object temperature: 34.00
17.27 | Object temperature: 26.56 |  | 66.77 | Object temperature: 33.48 | 60.14 | Object temperature: 34.00
17.27 | Object temperature: 26.60 |  | 66.77 | Object temperature: 33.48 | 60.14 | Object temperature: 34.00
17.27 | Object temperature: 26.60 |  | 66.77 | Object temperature: 33.48 | 62.35 | Object temperature: 34.00
17.27 | Object temperature: 26.66 |  | 66.77 | Object temperature: 33.54 | 60.14 | Object temperature: 34.00
17.27 | Object temperature: 26.66 |  | 66.77 | Object temperature: 33.54 | 62.35 | Object temperature: 34.04
17.27 | Object temperature: 26.66 |  | 66.77 | Object temperature: 33.58 | 62.35 | Object temperature: 34.04
17.27 | Object temperature: 26.66 |  | 66.77 | Object temperature: 33.58 | 62.35 | Object temperature: 34.04
17.27 | Object temperature: 26.66 |  | 66.77 | Object temperature: 33.58 | 62.35 | Object temperature: 34.04
17.27 | Object temperature: 26.66 |  | 66.77 | Object temperature: 33.58 | 62.35 | Object temperature: 34.12
17.27 | Object temperature: 26.66 |  | 68.96 | Object temperature: 33.62 | 62.35 | Object temperature: 34.12
17.27 | Object temperature: 26.66 |  | 68.96 | Object temperature: 33.62 | 62.35 | Object temperature: 34.16
19.59 | Object temperature: 26.78 |  | 68.96 | Object temperature: 33.66 | 62.35 | Object temperature: 34.16
19.59 | Object temperature: 29.92 |  | 68.96 | Object temperature: 33.66 | 64.56 | Object temperature: 34.16
21.89 | Object temperature: 29.92 |  | 68.96 | Object temperature: 33.66 | 64.56 | Object temperature: 34.16
24.18 | Object temperature: 31.24 |  | 68.96 | Object temperature: 33.66 | 64.56 | Object temperature: 34.16
24.18 | Object temperature: 31.24 |  | 68.96 | Object temperature: 33.70 | 64.56 | Object temperature: 34.16
24.18 | Object temperature: 31.88 |  | 68.96 | Object temperature: 33.70 | 64.56 | Object temperature: 34.16
26.45 | Object temperature: 31.88 |  | 68.96 | Object temperature: 33.70 | 64.56 | Object temperature: 34.16
26.45 | Object temperature: 32.18 |  | 68.96 | Object temperature: 33.74 | 64.56 | Object temperature: 34.20
28.72 | Object temperature: 32.18 |  | 68.96 | Object temperature: 33.74 | 64.56 | Object temperature: 34.20
28.72 | Object temperature: 32.40 |  | 71.16 | Object temperature: 33.80 | 64.56 | Object temperature: 34.24
30.98 | Object temperature: 32.40 |  | 71.16 | Object temperature: 33.80 | 64.56 | Object temperature: 34.24
30.98 | Object temperature: 32.50 |  | 71.16 | Object temperature: 33.80 | 64.56 | Object temperature: 34.24
33.24 | Object temperature: 32.50 |  | 71.16 | Object temperature: 33.80 | 64.56 | Object temperature: 34.24
33.24 | Object temperature: 32.58 |  | 71.16 | Object temperature: 33.80 | 66.77 | Object temperature: 34.24
33.24 | Object temperature: 32.58 |  | 71.16 | Object temperature: 33.80 | 66.77 | Object temperature: 34.24
33.24 | Object temperature: 32.66 |  | 71.16 | Object temperature: 33.80 | 66.77 | Object temperature: 34.24
35.51 | Object temperature: 32.66 |  | 71.16 | Object temperature: 33.80 | 66.77 | Object temperature: 34.28
35.51 | Object temperature: 32.70 |  | 71.16 | Object temperature: 33.84 | 66.77 | Object temperature: 34.28
35.51 | Object temperature: 32.70 |  | 73.35 | Object temperature: 33.84 | 66.77 | Object temperature: 34.28
37.76 | Object temperature: 32.70 |  | 73.35 | Object temperature: 33.80 | 66.77 | Object temperature: 34.28
37.76 | Object temperature: 32.70 |  | 73.35 | Object temperature: 33.80 | 66.77 | Object temperature: 34.28
37.76 | Object temperature: 32.80 |  | 73.35 | Object temperature: 33.84 | 66.77 | Object temperature: 34.28
40.02 | Object temperature: 32.80 |  | 73.35 | Object temperature: 33.84 | 66.77 | Object temperature: 34.34
40.02 | Object temperature: 32.88 |  | 73.35 | Object temperature: 33.92 | 66.77 | Object temperature: 34.34
40.02 | Object temperature: 32.88 |  | 73.35 | Object temperature: 33.92 | 66.77 | Object temperature: 34.34
42.27 | Object temperature: 32.92 |  | 73.35 | Object temperature: 33.88 | 66.77 | Object temperature: 34.34
42.27 | Object temperature: 32.92 |  | 73.35 | Object temperature: 33.88 | 68.96 | Object temperature: 34.38
42.27 | Object temperature: 32.96 |  | 73.35 | Object temperature: 33.84 | 66.77 | Object temperature: 34.38
42.27 | Object temperature: 32.96 |  | 73.35 | Object temperature: 33.84 | 68.96 | Object temperature: 34.42
42.27 | Object temperature: 32.96 |  | 73.35 | Object temperature: 33.84 | 66.77 | Object temperature: 34.42
44.52 | Object temperature: 33.02 |  | 73.35 | Object temperature: 33.84 | 68.96 | Object temperature: 34.42
44.52 | Object temperature: 33.02 |  | 73.35 | Object temperature: 33.92 | 68.96 | Object temperature: 34.42
44.52 | Object temperature: 33.06 |  | 73.35 | Object temperature: 33.92 | 68.96 | Object temperature: 34.42
46.77 | Object temperature: 33.06 |  | 73.35 | Object temperature: 34.00 | 68.96 | Object temperature: 34.42
46.77 | Object temperature: 33.18 |  | 75.54 | Object temperature: 34.00 | 68.96 | Object temperature: 34.42
46.77 | Object temperature: 33.18 |  | 75.54 | Object temperature: 34.00 | 68.96 | Object temperature: 34.42
46.77 | Object temperature: 33.18 |  | 75.54 | Object temperature: 34.00 | 68.96 | Object temperature: 34.46
49.01 | Object temperature: 33.18 |  | 75.54 | Object temperature: 34.00 | 68.96 | Object temperature: 34.46
49.01 | Object temperature: 33.22 |  | 75.54 | Object temperature: 33.96 | 68.96 | Object temperature: 34.50
49.01 | Object temperature: 33.22 |  | 75.54 | Object temperature: 33.96 | 68.96 | Object temperature: 34.50
49.01 | Object temperature: 33.32 |  | 75.54 | Object temperature: 34.00 | 68.96 | Object temperature: 34.50
49.01 | Object temperature: 33.32 |  | 75.54 | Object temperature: 34.00 | 68.96 | Object temperature: 34.54
49.01 | Object temperature: 33.32 |  | 75.54 | Object temperature: 34.00 | 68.96 | Object temperature: 34.54
51.24 | Object temperature: 33.32 |  | 75.54 | Object temperature: 34.00 | 68.96 | Object temperature: 34.60
51.24 | Object temperature: 33.32 |  | 75.54 | Object temperature: 34.00 | 68.96 | Object temperature: 34.60
51.24 | Object temperature: 33.32 |  | 75.54 | Object temperature: 34.00 | 68.96 | Object temperature: 34.64
51.24 | Object temperature: 33.32 |  | 75.54 | Object temperature: 34.08 | 68.96 | Object temperature: 34.64
51.24 | Object temperature: 33.32 |  | 75.54 | Object temperature: 34.08 | 68.96 | Object temperature: 34.64
53.47 | Object temperature: 33.36 |  | 75.54 | Object temperature: 34.08 | 68.96 | Object temperature: 34.64
53.47 | Object temperature: 33.36 |  | 75.54 | Object temperature: 34.08 | 71.16 | Object temperature: 34.68
53.47 | Object temperature: 33.40 |  | 77.73 | Object temperature: 34.08 | 71.16 | Object temperature: 34.68
53.47 | Object temperature: 33.40 |  | 75.54 | Object temperature: 34.08 | 68.96 | Object temperature: 34.68
53.47 | Object temperature: 33.44 |  | 75.54 | Object temperature: 34.08 | 71.16 | Object temperature: 34.68
53.47 | Object temperature: 33.44 |  | 75.54 | Object temperature: 34.08 | 71.16 | Object temperature: 34.72
55.7 | Object temperature: 33.48 |  | 75.54 | Object temperature: 34.12 | 71.16 | Object temperature: 34.72
55.7 | Object temperature: 33.44 |  | 77.73 | Object temperature: 34.12 | 71.16 | Object temperature: 34.76
55.7 | Object temperature: 33.44 |  | 77.73 | Object temperature: 34.12 | 71.16 | Object temperature: 34.76
55.7 | Object temperature: 33.48 |  | 77.73 | Object temperature: 34.12 | 71.16 | Object temperature: 34.76
55.7 | Object temperature: 33.48 |  | 77.73 | Object temperature: 34.16 | 71.16 | Object temperature: 34.76
57.92 | Object temperature: 33.48 |  | 77.73 | Object temperature: 34.20 | 71.16 | Object temperature: 34.80
57.92 | Object temperature: 33.48 |  | 77.73 | Object temperature: 34.20 | 71.16 | Object temperature: 34.80
57.92 | Object temperature: 33.54 |  | 77.73 | Object temperature: 34.24 | 71.16 | Object temperature: 34.80
57.92 | Object temperature: 33.54 |  | 77.73 | Object temperature: 34.24 | 71.16 | Object temperature: 34.80
57.92 | Object temperature: 33.54 |  | 77.73 | Object temperature: 34.24 | 71.16 | Object temperature: 34.80
57.92 | Object temperature: 33.54 |  | 77.73 | Object temperature: 34.24 | 71.16 | Object temperature: 34.80
60.14 | Object temperature: 33.54 |  | 77.73 | Object temperature: 34.34 | 71.16 | Object temperature: 34.80
60.14 | Object temperature: 33.54 |  | 77.73 | Object temperature: 34.34 | 71.16 | Object temperature: 34.80
60.14 | Object temperature: 33.62 |  | 77.73 | Object temperature: 34.34 | 71.16 | Object temperature: 34.80
60.14 | Object temperature: 33.62 |  | 77.73 | Object temperature: 34.34 | 71.16 | Object temperature: 34.76
60.14 | Object temperature: 33.66 |  | 77.73 | Object temperature: 34.34 | 71.16 | Object temperature: 34.76
60.14 | Object temperature: 33.66 |  | 77.73 | Object temperature: 34.34 | 71.16 | Object temperature: 34.86
60.14 | Object temperature: 33.66 |  | 77.73 | Object temperature: 34.38 | 71.16 | Object temperature: 34.86
60.14 | Object temperature: 33.66 |  | 77.73 | Object temperature: 34.38 | 71.16 | Object temperature: 34.86
62.35 | Object temperature: 33.70 |  | 77.73 | Object temperature: 34.38 | 71.16 | Object temperature: 34.86
60.14 | Object temperature: 33.70 |  | 77.73 | Object temperature: 34.38 | 71.16 | Object temperature: 34.90
62.35 | Object temperature: 33.74 |  | 77.73 | Object temperature: 34.34 | 71.16 | Object temperature: 34.90
62.35 | Object temperature: 33.74 |  | 77.73 | Object temperature: 34.34 | 73.35 | Object temperature: 34.80
62.35 | Object temperature: 33.74 |  | 77.73 | Object temperature: 34.28 | 73.35 | Object temperature: 34.80
62.35 | Object temperature: 33.74 |  | 77.73 | Object temperature: 34.28 | 73.35 | Object temperature: 34.86
62.35 | Object temperature: 33.74 |  | 77.73 | Object temperature: 34.24 | 73.35 | Object temperature: 34.86
62.35 | Object temperature: 33.74 |  | 77.73 | Object temperature: 34.24 | 73.35 | Object temperature: 34.86
64.56 | Object temperature: 33.84 |  | 77.73 | Object temperature: 34.28 | 73.35 | Object temperature: 34.86
64.56 | Object temperature: 33.88 |  | 77.73 | Object temperature: 34.28 | 73.35 | Object temperature: 34.90
64.56 | Object temperature: 33.88 |  | 77.73 | Object temperature: 34.38 | 73.35 | Object temperature: 34.90
64.56 | Object temperature: 33.92 |  | 77.73 | Object temperature: 34.38 | 73.35 | Object temperature: 34.86
64.56 | Object temperature: 33.92 |  | 77.73 | Object temperature: 34.38 | 73.35 | Object temperature: 34.86
64.56 | Object temperature: 33.96 |  | 77.73 | Object temperature: 34.38 | 73.35 | Object temperature: 34.90
64.56 | Object temperature: 33.96 |  | 77.73 | Object temperature: 34.38 | 73.35 | Object temperature: 34.90
64.56 | Object temperature: 33.92 |  | 77.73 | Object temperature: 34.38 | 73.35 | Object temperature: 34.90
64.56 | Object temperature: 33.92 |  | 77.73 | Object temperature: 34.38 | 73.35 | Object temperature: 34.90
66.77 | Object temperature: 33.92 |  | 77.73 | Object temperature: 34.42 | 73.35 | Object temperature: 34.94
66.77 | Object temperature: 33.92 |  | 77.73 | Object temperature: 34.42 | 73.35 | Object temperature: 34.90
66.77 | Object temperature: 33.96 |  | 77.73 | Object temperature: 34.42 | 73.35 | Object temperature: 34.90
66.77 | Object temperature: 33.96 |  | 79.91 | Object temperature: 34.42 | 73.35 | Object temperature: 34.94
66.77 | Object temperature: 33.92 |  | 77.73 | Object temperature: 34.46 | 73.35 | Object temperature: 34.94
66.77 | Object temperature: 33.92 |  | 79.91 | Object temperature: 34.46 | 73.35 | Object temperature: 34.90
66.77 | Object temperature: 34.00 |  | 79.91 | Object temperature: 34.46 | 73.35 | Object temperature: 34.90
66.77 | Object temperature: 34.00 |  | 79.91 | Object temperature: 34.46 | 73.35 | Object temperature: 34.94
66.77 | Object temperature: 33.96 |  | 79.91 | Object temperature: 34.50 | 73.35 | Object temperature: 34.94
66.77 | Object temperature: 33.96 |  | 79.91 | Object temperature: 34.50 | 73.35 | Object temperature: 34.94
68.96 | Object temperature: 33.96 |  | 79.91 | Object temperature: 34.50 | 73.35 | Object temperature: 34.94
68.96 | Object temperature: 33.96 |  | 79.91 | Object temperature: 34.50 | 73.35 | Object temperature: 34.94
68.96 | Object temperature: 33.96 |  | 79.91 | Object temperature: 34.50 | 73.35 | Object temperature: 34.94
68.96 | Object temperature: 33.96 |  | 79.91 | Object temperature: 34.50 | 73.35 | Object temperature: 34.98
68.96 | Object temperature: 34.00 |  | 79.91 | Object temperature: 34.54 | 73.35 | Object temperature: 34.98
68.96 | Object temperature: 34.00 |  | 79.91 | Object temperature: 34.54 | 73.35 | Object temperature: 35.02
68.96 | Object temperature: 34.04 |  | 79.91 | Object temperature: 34.60 | 73.35 | Object temperature: 35.02
68.96 | Object temperature: 34.04 |  | 79.91 | Object temperature: 34.60 | 73.35 | Object temperature: 35.02
68.96 | Object temperature: 34.04 |  | 79.91 | Object temperature: 34.60 | 75.54 | Object temperature: 35.02
68.96 | Object temperature: 34.08 |  | 79.91 | Object temperature: 34.60 | 73.35 | Object temperature: 35.06
68.96 | Object temperature: 34.08 |  | 79.91 | Object temperature: 34.64 | 75.54 | Object temperature: 35.06
71.16 | Object temperature: 34.16 |  | 79.91 | Object temperature: 34.64 | 73.35 | Object temperature: 35.06
68.96 | Object temperature: 34.16 |  | 79.91 | Object temperature: 34.64 | 73.35 | Object temperature: 35.06
68.96 | Object temperature: 34.12 |  | 79.91 | Object temperature: 34.64 | 73.35 | Object temperature: 35.06
71.16 | Object temperature: 34.12 |  | 79.91 | Object temperature: 34.64 | 73.35 | Object temperature: 35.06
71.16 | Object temperature: 34.12 |  | 79.91 | Object temperature: 34.64 | 73.35 | Object temperature: 35.16
71.16 | Object temperature: 34.12 |  | 79.91 | Object temperature: 34.64 | 75.54 | Object temperature: 35.16
71.16 | Object temperature: 34.16 |  | 79.91 | Object temperature: 34.64 | 73.35 | Object temperature: 35.16
71.16 | Object temperature: 34.16 |  | 79.91 | Object temperature: 34.64 | 73.35 | Object temperature: 35.20
71.16 | Object temperature: 34.16 |  | 79.91 | Object temperature: 34.68 | 75.54 | Object temperature: 35.20
71.16 | Object temperature: 34.16 |  | 79.91 | Object temperature: 34.68 | 73.35 | Object temperature: 35.20
71.16 | Object temperature: 34.16 |  | 79.91 | Object temperature: 34.68 | 75.54 | Object temperature: 35.20
71.16 | Object temperature: 34.16 |  | 79.91 | Object temperature: 34.68 | 75.54 | Object temperature: 35.20
71.16 | Object temperature: 34.16 |  | 79.91 | Object temperature: 34.72 | 73.35 | Object temperature: 35.20
71.16 | Object temperature: 34.16 |  | 79.91 | Object temperature: 34.72 | 73.35 | Object temperature: 35.28
73.35 | Object temperature: 34.20 |  | 79.91 | Object temperature: 34.76 | 75.54 | Object temperature: 35.28
73.35 | Object temperature: 34.20 |  | 79.91 | Object temperature: 34.76 | 75.54 | Object temperature: 35.28
73.35 | Object temperature: 34.24 |  | 79.91 | Object temperature: 34.80 | 75.54 | Object temperature: 35.28
73.35 | Object temperature: 34.24 |  | 79.91 | Object temperature: 34.80 | 75.54 | Object temperature: 35.24
73.35 | Object temperature: 34.24 |  | 79.91 | Object temperature: 34.80 | 75.54 | Object temperature: 35.24
73.35 | Object temperature: 34.24 |  | 79.91 | Object temperature: 34.80 | 75.54 | Object temperature: 35.28
73.35 | Object temperature: 34.28 |  | 79.91 | Object temperature: 34.90 | 75.54 | Object temperature: 35.28
73.35 | Object temperature: 34.28 |  | 79.91 | Object temperature: 34.90 | 75.54 | Object temperature: 35.32
73.35 | Object temperature: 34.28 |  | 79.91 | Object temperature: 34.90 | 75.54 | Object temperature: 35.32
73.35 | Object temperature: 34.34 |  | 79.91 | Object temperature: 34.90 | 75.54 | Object temperature: 35.32
73.35 | Object temperature: 34.34 |  | 79.91 | Object temperature: 34.94 | 75.54 | Object temperature: 35.32
73.35 | Object temperature: 34.38 |  | 79.91 | Object temperature: 34.90 | 75.54 | Object temperature: 35.38
73.35 | Object temperature: 34.38 |  | 79.91 | Object temperature: 34.90 | 75.54 | Object temperature: 35.38
73.35 | Object temperature: 34.38 |  | 79.91 | Object temperature: 34.90 | 75.54 | Object temperature: 35.38
75.54 | Object temperature: 34.38 |  | 79.91 | Object temperature: 34.90 | 75.54 | Object temperature: 35.38
73.35 | Object temperature: 34.38 |  | 79.91 | Object temperature: 34.94 | 75.54 | Object temperature: 35.38
73.35 | Object temperature: 34.38 |  | 79.91 | Object temperature: 34.94 | 75.54 | Object temperature: 35.38
73.35 | Object temperature: 34.42 |  | 79.91 | Object temperature: 34.94 | 75.54 | Object temperature: 35.38
75.54 | Object temperature: 34.42 |  | 79.91 | Object temperature: 34.94 | 75.54 | Object temperature: 35.38
75.54 | Object temperature: 34.46 |  | 79.91 | Object temperature: 34.90 | 75.54 | Object temperature: 35.38
75.54 | Object temperature: 34.46 |  | 79.91 | Object temperature: 34.90 | 75.54 | Object temperature: 35.42
75.54 | Object temperature: 34.46 |  | 79.91 | Object temperature: 34.90 | 75.54 | Object temperature: 35.42
75.54 | Object temperature: 34.46 |  | 79.91 | Object temperature: 34.90 | 75.54 | Object temperature: 35.46
75.54 | Object temperature: 34.54 |  | 79.91 | Object temperature: 34.90 | 75.54 | Object temperature: 35.46
75.54 | Object temperature: 34.54 |  | 79.91 | Object temperature: 34.90 | 75.54 | Object temperature: 35.46
75.54 | Object temperature: 34.50 |  | 82.09 | Object temperature: 34.90 | 75.54 | Object temperature: 35.46
75.54 | Object temperature: 34.50 |  | 79.91 | Object temperature: 34.90 | 75.54 | Object temperature: 35.46
75.54 | Object temperature: 34.54 |  | 79.91 | Object temperature: 34.90 | 75.54 | Object temperature: 35.46
75.54 | Object temperature: 34.54 |  | 79.91 | Object temperature: 34.90 | 75.54 | Object temperature: 35.42
75.54 | Object temperature: 34.54 |  | 79.91 | Object temperature: 34.90 | 75.54 | Object temperature: 35.42
75.54 | Object temperature: 34.54 |  | 79.91 | Object temperature: 34.90 | 75.54 | Object temperature: 35.42
75.54 | Object temperature: 34.54 |  | 79.91 | Object temperature: 34.94 | 75.54 | Object temperature: 35.42
75.54 | Object temperature: 34.54 |  | 79.91 | Object temperature: 34.94 | 75.54 | Object temperature: 35.42
75.54 | Object temperature: 34.54 |  | 82.09 | Object temperature: 34.94 | 75.54 | Object temperature: 35.42
75.54 | Object temperature: 34.60 |  | 82.09 | Object temperature: 34.94 | 75.54 | Object temperature: 35.42
75.54 | Object temperature: 34.60 |  | 79.91 | Object temperature: 34.94 | 75.54 | Object temperature: 35.42
75.54 | Object temperature: 34.68 |  | 82.09 | Object temperature: 34.94 | 75.54 | Object temperature: 35.38
75.54 | Object temperature: 34.68 |  | 82.09 | Object temperature: 34.94 | 75.54 | Object temperature: 35.38
77.73 | Object temperature: 34.68 |  | 82.09 | Object temperature: 34.94 | 75.54 | Object temperature: 35.42
77.73 | Object temperature: 34.68 |  | 82.09 | Object temperature: 34.94 | 77.73 | Object temperature: 35.42
75.54 | Object temperature: 34.68 |  | 82.09 | Object temperature: 34.98 | 75.54 | Object temperature: 35.42
77.73 | Object temperature: 34.68 |  | 82.09 | Object temperature: 34.98 | 77.73 | Object temperature: 35.42
77.73 | Object temperature: 34.68 |  | 82.09 | Object temperature: 34.98 | 75.54 | Object temperature: 35.42
77.73 | Object temperature: 34.68 |  | 82.09 | Object temperature: 34.98 | 77.73 | Object temperature: 35.50
77.73 | Object temperature: 34.64 |  | 82.09 | Object temperature: 34.98 | 77.73 | Object temperature: 35.50
77.73 | Object temperature: 34.64 |  | 82.09 | Object temperature: 34.98 | 77.73 | Object temperature: 35.46
77.73 | Object temperature: 34.68 |  | 82.09 | Object temperature: 34.98 | 77.73 | Object temperature: 35.46
77.73 | Object temperature: 34.68 |  | 82.09 | Object temperature: 34.98 | 77.73 | Object temperature: 35.46
77.73 | Object temperature: 34.68 |  | 82.09 | Object temperature: 35.02 | 77.73 | Object temperature: 35.46
77.73 | Object temperature: 34.68 |  | 82.09 | Object temperature: 35.02 | 77.73 | Object temperature: 35.42
77.73 | Object temperature: 34.72 |  | 82.09 | Object temperature: 35.02 | 75.54 | Object temperature: 35.42
77.73 | Object temperature: 34.72 |  | 82.09 | Object temperature: 35.02 | 77.73 | Object temperature: 35.46
77.73 | Object temperature: 34.68 |  | 82.09 | Object temperature: 35.02 | 77.73 | Object temperature: 35.46
77.73 | Object temperature: 34.68 |  | 82.09 | Object temperature: 35.02 | 77.73 | Object temperature: 35.46
77.73 | Object temperature: 34.72 |  | 82.09 | Object temperature: 35.12 | 77.73 | Object temperature: 35.46
77.73 | Object temperature: 34.72 |  | 82.09 | Object temperature: 35.12 | 77.73 | Object temperature: 35.50
77.73 | Object temperature: 34.72 |  | 82.09 | Object temperature: 35.16 | 77.73 | Object temperature: 35.50
77.73 | Object temperature: 34.72 |  | 82.09 | Object temperature: 35.16 | 77.73 | Object temperature: 35.50
77.73 | Object temperature: 34.72 |  | 82.09 | Object temperature: 35.20 | 77.73 | Object temperature: 35.50
77.73 | Object temperature: 34.72 |  | 82.09 | Object temperature: 35.20 | 77.73 | Object temperature: 35.54
77.73 | Object temperature: 34.72 |  | 82.09 | Object temperature: 35.20 | 77.73 | Object temperature: 35.54
77.73 | Object temperature: 34.80 |  | 82.09 | Object temperature: 35.20 | 77.73 | Object temperature: 35.54
77.73 | Object temperature: 34.80 |  | 82.09 | Object temperature: 35.20 | 77.73 | Object temperature: 35.54
79.91 | Object temperature: 34.80 |  | 82.09 | Object temperature: 35.24 | 77.73 | Object temperature: 35.50
79.91 | Object temperature: 34.80 |  | 82.09 | Object temperature: 35.24 | 77.73 | Object temperature: 35.54
79.91 | Object temperature: 34.86 |  | 79.91 | Object temperature: 34.12 | 77.73 | Object temperature: 35.54
79.91 | Object temperature: 34.86 |  | 79.91 | Object temperature: 34.12 | 77.73 | Object temperature: 35.64
79.91 | Object temperature: 34.86 |  | 77.73 | Object temperature: 31.58 | 77.73 | Object temperature: 35.64
79.91 | Object temperature: 34.86 |  | 75.54 | Object temperature: 31.58 | 77.73 | Object temperature: 35.68
79.91 | Object temperature: 34.90 |  | 75.54 | Object temperature: 30.42 | 77.73 | Object temperature: 35.68
79.91 | Object temperature: 34.90 |  | 73.35 | Object temperature: 30.42 | 77.73 | Object temperature: 35.68
79.91 | Object temperature: 34.90 |  | 73.35 | Object temperature: 29.86 | 75.54 | Object temperature: 35.68
79.91 | Object temperature: 34.90 |  | 71.16 | Object temperature: 29.86 | 75.54 | Object temperature: 32.84
79.91 | Object temperature: 34.86 |  | 71.16 | Object temperature: 29.60 | 73.35 | Object temperature: 32.84
79.91 | Object temperature: 34.86 |  | 68.96 | Object temperature: 29.60 | 71.16 | Object temperature: 31.32
79.91 | Object temperature: 34.86 |  | 68.96 | Object temperature: 29.42 | 71.16 | Object temperature: 31.32
79.91 | Object temperature: 34.86 |  | 68.96 | Object temperature: 29.42 | 68.96 | Object temperature: 30.50
79.91 | Object temperature: 34.90 |  | 66.77 | Object temperature: 29.28 | 68.96 | Object temperature: 30.50
79.91 | Object temperature: 34.90 |  | 66.77 | Object temperature: 29.28 | 68.96 | Object temperature: 30.18
79.91 | Object temperature: 34.94 |  | 64.56 | Object temperature: 29.22 | 66.77 | Object temperature: 30.18
79.91 | Object temperature: 34.94 |  | 64.56 | Object temperature: 29.22 | 66.77 | Object temperature: 29.96
79.91 | Object temperature: 34.94 |  | 64.56 | Object temperature: 29.18 | 64.56 | Object temperature: 29.96
79.91 | Object temperature: 34.94 |  | 64.56 | Object temperature: 29.18 | 64.56 | Object temperature: 29.86
79.91 | Object temperature: 35.02 |  | 62.35 | Object temperature: 29.14 | 62.35 | Object temperature: 29.86
79.91 | Object temperature: 34.98 |  | 62.35 | Object temperature: 29.14 | 62.35 | Object temperature: 29.78
79.91 | Object temperature: 34.98 |  | 60.14 | Object temperature: 29.14 | 62.35 | Object temperature: 29.78
79.91 | Object temperature: 35.02 |  | 60.14 | Object temperature: 29.14 | 60.14 | Object temperature: 29.74
79.91 | Object temperature: 35.02 |  | 60.14 | Object temperature: 29.14 | 60.14 | Object temperature: 29.74
79.91 | Object temperature: 35.02 |  | 60.14 | Object temperature: 29.10 | 60.14 | Object temperature: 29.68
79.91 | Object temperature: 35.02 |  | 57.92 | Object temperature: 29.10 | 60.14 | Object temperature: 29.64
79.91 | Object temperature: 34.98 |  | 57.92 | Object temperature: 29.00 | 57.92 | Object temperature: 29.64
79.91 | Object temperature: 34.98 |  | 57.92 | Object temperature: 29.00 | 57.92 | Object temperature: 29.64
79.91 | Object temperature: 35.02 |  | 55.7 | Object temperature: 29.04 | 57.92 | Object temperature: 29.64
79.91 | Object temperature: 35.02 |  | 55.7 | Object temperature: 29.04 | 55.7 | Object temperature: 29.60
79.91 | Object temperature: 35.02 |  | 55.7 | Object temperature: 28.96 | 55.7 | Object temperature: 29.60
79.91 | Object temperature: 35.02 |  | 53.47 | Object temperature: 28.96 | 55.7 | Object temperature: 29.46
79.91 | Object temperature: 35.06 |  | 53.47 | Object temperature: 28.96 | 53.47 | Object temperature: 29.46
82.09 | Object temperature: 35.06 |  | 53.47 | Object temperature: 28.96 | 53.47 | Object temperature: 29.46
79.91 | Object temperature: 35.06 |  | 51.24 | Object temperature: 28.96 | 53.47 | Object temperature: 29.46
82.09 | Object temperature: 35.06 |  | 51.24 | Object temperature: 28.96 | 53.47 | Object temperature: 29.36
82.09 | Object temperature: 35.12 |  | 51.24 | Object temperature: 28.88 | 51.24 | Object temperature: 29.36
82.09 | Object temperature: 35.12 |  | 51.24 | Object temperature: 28.88 | 51.24 | Object temperature: 29.42
82.09 | Object temperature: 35.16 |  | 51.24 | Object temperature: 28.88 | 51.24 | Object temperature: 29.42
79.91 | Object temperature: 35.16 |  | 51.24 | Object temperature: 28.88 | 51.24 | Object temperature: 29.42
82.09 | Object temperature: 35.20 |  | 49.01 | Object temperature: 28.80 | 49.01 | Object temperature: 29.42
82.09 | Object temperature: 35.20 |  | 49.01 | Object temperature: 28.80 | 49.01 | Object temperature: 29.36
79.91 | Object temperature: 35.20 |  | 49.01 | Object temperature: 28.80 | 49.01 | Object temperature: 29.36
82.09 | Object temperature: 35.20 |  | 49.01 | Object temperature: 28.80 | 49.01 | Object temperature: 29.32
82.09 | Object temperature: 35.24 |  | 49.01 | Object temperature: 28.74 | 49.01 | Object temperature: 29.32
82.09 | Object temperature: 35.24 |  | 46.77 | Object temperature: 28.74 | 46.77 | Object temperature: 29.32
82.09 | Object temperature: 35.24 |  | 46.77 | Object temperature: 28.74 | 46.77 | Object temperature: 29.32
82.09 | Object temperature: 35.24 |  | 46.77 | Object temperature: 28.70 | 46.77 | Object temperature: 29.28
82.09 | Object temperature: 35.24 |  | 46.77 | Object temperature: 28.70 | 46.77 | Object temperature: 29.28
82.09 | Object temperature: 35.24 |  | 44.52 | Object temperature: 28.66 | 46.77 | Object temperature: 29.28
82.09 | Object temperature: 35.24 |  | 44.52 | Object temperature: 28.66 | 44.52 | Object temperature: 29.22
82.09 | Object temperature: 35.24 |  | 44.52 | Object temperature: 28.66 | 44.52 | Object temperature: 29.22
82.09 | Object temperature: 35.24 |  | 44.52 | Object temperature: 28.66 | 44.52 | Object temperature: 29.22
82.09 | Object temperature: 35.24 |  | 44.52 | Object temperature: 28.66 | 44.52 | Object temperature: 29.22
82.09 | Object temperature: 35.24 |  | 44.52 | Object temperature: 28.66 | 44.52 | Object temperature: 29.18
82.09 | Object temperature: 35.24 |  | 44.52 | Object temperature: 28.66 | 42.27 | Object temperature: 29.18
82.09 | Object temperature: 35.24 |  | 42.27 | Object temperature: 28.66 | 42.27 | Object temperature: 29.18
82.09 | Object temperature: 35.24 |  | 42.27 | Object temperature: 28.62 | 42.27 | Object temperature: 29.18
82.09 | Object temperature: 35.24 |  | 42.27 | Object temperature: 28.62 | 42.27 | Object temperature: 29.18
82.09 | Object temperature: 35.24 |  | 42.27 | Object temperature: 28.56 | 42.27 | Object temperature: 29.18
82.09 | Object temperature: 35.24 |  | 42.27 | Object temperature: 28.56 | 42.27 | Object temperature: 29.18
82.09 | Object temperature: 35.28 |  | 42.27 | Object temperature: 28.56 | 42.27 | Object temperature: 29.18
82.09 | Object temperature: 35.28 |  | 40.02 | Object temperature: 28.56 | 42.27 | Object temperature: 29.18
82.09 | Object temperature: 35.28 |  | 40.02 | Object temperature: 28.52 | 40.02 | Object temperature: 29.18
82.09 | Object temperature: 35.28 |  | 40.02 | Object temperature: 28.52 | 40.02 | Object temperature: 29.10
82.09 | Object temperature: 35.28 |  | 40.02 | Object temperature: 28.52 | 40.02 | Object temperature: 29.10
82.09 | Object temperature: 35.28 |  | 40.02 | Object temperature: 28.52 | 40.02 | Object temperature: 29.10
82.09 | Object temperature: 35.28 |  | 40.02 | Object temperature: 28.52 | 40.02 | Object temperature: 29.10
82.09 | Object temperature: 35.28 |  | 40.02 | Object temperature: 28.52 | 37.76 | Object temperature: 29.14
82.09 | Object temperature: 35.28 |  | 40.02 | Object temperature: 28.48 | 37.76 | Object temperature: 29.14
82.09 | Object temperature: 35.32 |  | 40.02 | Object temperature: 28.48 | 37.76 | Object temperature: 29.14
82.09 | Object temperature: 35.32 |  | 37.76 | Object temperature: 28.48 | 37.76 | Object temperature: 29.14
82.09 | Object temperature: 35.32 |  | 37.76 | Object temperature: 28.48 | 37.76 | Object temperature: 29.10
82.09 | Object temperature: 35.32 |  | 37.76 | Object temperature: 28.48 | 37.76 | Object temperature: 29.10
82.09 | Object temperature: 35.32 |  | 37.76 | Object temperature: 28.48 | 37.76 | Object temperature: 29.10
82.09 | Object temperature: 35.32 |  | 37.76 | Object temperature: 28.48 | 37.76 | Object temperature: 29.04
82.09 | Object temperature: 35.32 |  | 37.76 | Object temperature: 28.48 | 35.51 | Object temperature: 29.04
82.09 | Object temperature: 35.32 |  | 37.76 | Object temperature: 28.48 | 35.51 | Object temperature: 29.10
82.09 | Object temperature: 35.28 |  | 37.76 | Object temperature: 28.38 | 35.51 | Object temperature: 29.10
82.09 | Object temperature: 35.28 |  | 37.76 | Object temperature: 28.38 | 35.51 | Object temperature: 29.10
82.09 | Object temperature: 35.28 |  | 35.51 | Object temperature: 28.38 | 35.51 | Object temperature: 29.10
82.09 | Object temperature: 35.28 |  | 35.51 | Object temperature: 28.38 | 35.51 | Object temperature: 29.04
82.09 | Object temperature: 35.38 |  | 35.51 | Object temperature: 28.38 | 35.51 | Object temperature: 29.04
82.09 | Object temperature: 35.38 |  | 35.51 | Object temperature: 28.38 | 35.51 | Object temperature: 29.00
82.09 | Object temperature: 35.38 |  | 35.51 | Object temperature: 28.38 | 33.24 | Object temperature: 29.00
82.09 | Object temperature: 35.38 |  | 35.51 | Object temperature: 28.38 | 35.51 | Object temperature: 28.96
82.09 | Object temperature: 35.38 |  | 35.51 | Object temperature: 28.38 | 35.51 | Object temperature: 28.96
82.09 | Object temperature: 35.38 |  | 33.24 | Object temperature: 28.38 | 35.51 | Object temperature: 28.88
82.09 | Object temperature: 35.46 |  | 35.51 | Object temperature: 28.38 | 33.24 | Object temperature: 28.88
84.27 | Object temperature: 35.46 |  | 35.51 | Object temperature: 28.38 | 33.24 | Object temperature: 28.88
82.09 | Object temperature: 35.46 |  | 35.51 | Object temperature: 28.30 | 33.24 | Object temperature: 28.88
82.09 | Object temperature: 35.46 |  | 33.24 | Object temperature: 28.30 | 33.24 | Object temperature: 28.92
84.27 | Object temperature: 35.46 |  | 35.51 | Object temperature: 28.24 | 33.24 | Object temperature: 28.92
82.09 | Object temperature: 35.46 |  | 33.24 | Object temperature: 28.20 | 33.24 | Object temperature: 28.88
82.09 | Object temperature: 35.46 |  | 33.24 | Object temperature: 28.20 | 33.24 | Object temperature: 28.88
82.09 | Object temperature: 33.96 |  | 33.24 | Object temperature: 28.24 | 33.24 | Object temperature: 28.88
79.91 | Object temperature: 33.96 |  | 33.24 | Object temperature: 28.24 | 33.24 | Object temperature: 28.88
79.91 | Object temperature: 31.76 |  | 33.24 | Object temperature: 28.24 | 30.98 | Object temperature: 28.88
77.73 | Object temperature: 31.76 |  | 33.24 | Object temperature: 28.24 | 30.98 | Object temperature: 28.88
77.73 | Object temperature: 30.64 |  | 33.24 | Object temperature: 28.24 | 30.98 | Object temperature: 28.88
75.54 | Object temperature: 30.64 |  | 33.24 | Object temperature: 28.24 | 30.98 | Object temperature: 28.80
75.54 | Object temperature: 30.10 |  | 33.24 | Object temperature: 28.24 | 30.98 | Object temperature: 28.80
73.35 | Object temperature: 30.10 |  | 33.24 | Object temperature: 28.24 | 30.98 | Object temperature: 28.80
73.35 | Object temperature: 29.78 |  | 30.98 | Object temperature: 28.24 | 30.98 | Object temperature: 28.80
71.16 | Object temperature: 29.78 |  | 33.24 | Object temperature: 28.24 | 30.98 | Object temperature: 28.74
71.16 | Object temperature: 29.68 |  | 30.98 | Object temperature: 28.24 | 30.98 | Object temperature: 28.74
68.96 | Object temperature: 29.68 |  | 30.98 | Object temperature: 28.24 | 30.98 | Object temperature: 28.74
68.96 | Object temperature: 29.64 |  | 30.98 | Object temperature: 28.24 | 30.98 | Object temperature: 28.74
68.96 | Object temperature: 29.64 |  | 30.98 | Object temperature: 28.24 | 30.98 | Object temperature: 28.74
68.96 | Object temperature: 29.54 |  | 30.98 | Object temperature: 28.20 | 30.98 | Object temperature: 28.74
66.77 | Object temperature: 29.54 |  | 30.98 | Object temperature: 28.20 | 30.98 | Object temperature: 28.80
66.77 | Object temperature: 29.54 |  | 30.98 | Object temperature: 28.20 | 30.98 | Object temperature: 28.80
66.77 | Object temperature: 29.54 |  | 30.98 | Object temperature: 28.20 | 30.98 | Object temperature: 28.74
64.56 | Object temperature: 29.54 |  | 30.98 | Object temperature: 28.20 | 28.72 | Object temperature: 28.74
64.56 | Object temperature: 29.54 |  | 30.98 | Object temperature: 28.20 | 28.72 | Object temperature: 28.74
64.56 | Object temperature: 29.46 |  | 30.98 | Object temperature: 28.24 | 30.98 | Object temperature: 28.74
62.35 | Object temperature: 29.46 |  | 30.98 | Object temperature: 28.24 | 28.72 | Object temperature: 28.74
62.35 | Object temperature: 29.42 |  | 30.98 | Object temperature: 28.20 | 30.98 | Object temperature: 28.74
62.35 | Object temperature: 29.42 |  | 30.98 | Object temperature: 28.20 | 28.72 | Object temperature: 28.70
62.35 | Object temperature: 29.42 |  | 30.98 | Object temperature: 28.20 | 28.72 | Object temperature: 28.70
60.14 | Object temperature: 29.36 |  | 30.98 | Object temperature: 28.24 | 28.72 | Object temperature: 28.70
60.14 | Object temperature: 29.36 |  | 28.72 | Object temperature: 28.24 | 28.72 | Object temperature: 28.70
60.14 | Object temperature: 29.28 |  | 28.72 | Object temperature: 28.20 | 28.72 | Object temperature: 28.70
60.14 | Object temperature: 29.28 |  | 28.72 | Object temperature: 28.20 | 28.72 | Object temperature: 28.66
57.92 | Object temperature: 29.22 |  | 28.72 | Object temperature: 28.24 | 28.72 | Object temperature: 28.66
57.92 | Object temperature: 29.22 |  | 28.72 | Object temperature: 28.24 | 28.72 | Object temperature: 28.66
57.92 | Object temperature: 29.14 |  | 28.72 | Object temperature: 28.16 | 28.72 | Object temperature: 28.66
55.7 | Object temperature: 29.14 |  | 28.72 | Object temperature: 28.16 | 28.72 | Object temperature: 28.66
55.7 | Object temperature: 29.10 |  | 28.72 | Object temperature: 28.16 | 28.72 | Object temperature: 28.66
55.7 | Object temperature: 29.10 |  | 28.72 | Object temperature: 28.16 | 28.72 | Object temperature: 28.66
55.7 | Object temperature: 29.04 |  | 28.72 | Object temperature: 28.16 | 28.72 | Object temperature: 28.66
55.7 | Object temperature: 29.04 |  | 28.72 | Object temperature: 28.16 | 28.72 | Object temperature: 28.62
53.47 | Object temperature: 29.00 |  | 28.72 | Object temperature: 28.10 | 28.72 | Object temperature: 28.62
53.47 | Object temperature: 29.00 |  | 28.72 | Object temperature: 28.10 | 26.45 | Object temperature: 28.62
53.47 | Object temperature: 29.04 |  | 28.72 | Object temperature: 28.16 | 26.45 | Object temperature: 28.62
53.47 | Object temperature: 29.04 |  | 28.72 | Object temperature: 28.16 | 28.72 | Object temperature: 28.62
51.24 | Object temperature: 29.00 |  | 28.72 | Object temperature: 28.16 | 26.45 | Object temperature: 28.62
51.24 | Object temperature: 29.00 |  | 28.72 | Object temperature: 28.16 | 26.45 | Object temperature: 28.62
51.24 | Object temperature: 29.04 |  | 28.72 | Object temperature: 28.16 | 26.45 | Object temperature: 28.62
51.24 | Object temperature: 29.04 |  | 28.72 | Object temperature: 28.16 | 26.45 | Object temperature: 28.62
51.24 | Object temperature: 29.00 |  | 28.72 | Object temperature: 28.16 | 26.45 | Object temperature: 28.62
51.24 | Object temperature: 29.00 |  | 26.45 | Object temperature: 28.16 | 26.45 | Object temperature: 28.66
51.24 | Object temperature: 29.00 |  | 28.72 | Object temperature: 28.06 | 26.45 | Object temperature: 28.66
49.01 | Object temperature: 28.96 |  | 26.45 | Object temperature: 28.06 | 26.45 | Object temperature: 28.62
49.01 | Object temperature: 28.96 |  | 26.45 | Object temperature: 28.06 | 26.45 | Object temperature: 28.62
49.01 | Object temperature: 28.96 |  | 26.45 | Object temperature: 28.06 | 26.45 | Object temperature: 28.62
49.01 | Object temperature: 28.96 |  | 26.45 | Object temperature: 28.06 | 26.45 | Object temperature: 28.62
49.01 | Object temperature: 28.96 |  | 26.45 | Object temperature: 28.10 | 26.45 | Object temperature: 28.62
46.77 | Object temperature: 28.96 |  | 26.45 | Object temperature: 28.10 | 26.45 | Object temperature: 28.62
46.77 | Object temperature: 28.96 |  | 26.45 | Object temperature: 28.06 | 24.18 | Object temperature: 28.62
46.77 | Object temperature: 28.96 |  | 26.45 | Object temperature: 28.06 | 26.45 | Object temperature: 28.62
46.77 | Object temperature: 28.96 |  | 26.45 | Object temperature: 28.02 | 26.45 | Object temperature: 28.62
46.77 | Object temperature: 28.96 |  | 26.45 | Object temperature: 28.02 | 26.45 | Object temperature: 28.56
46.77 | Object temperature: 28.92 |  | 26.45 | Object temperature: 28.02 | 24.18 | Object temperature: 28.56
44.52 | Object temperature: 28.92 |  | 26.45 | Object temperature: 28.02 | 26.45 | Object temperature: 28.56
44.52 | Object temperature: 28.92 |  | 26.45 | Object temperature: 28.02 | 24.18 | Object temperature: 28.56
44.52 | Object temperature: 28.92 |  | 26.45 | Object temperature: 28.02 | 24.18 | Object temperature: 28.56
44.52 | Object temperature: 28.92 |  | 26.45 | Object temperature: 28.02 | 26.45 | Object temperature: 28.56
44.52 | Object temperature: 28.92 |  | 26.45 | Object temperature: 28.02 | 26.45 | Object temperature: 28.56
44.52 | Object temperature: 28.88 |  | 26.45 | Object temperature: 28.02 | 24.18 | Object temperature: 28.56
44.52 | Object temperature: 28.88 |  | 26.45 | Object temperature: 28.02 | 24.18 | Object temperature: 28.56
44.52 | Object temperature: 28.92 |  | 26.45 | Object temperature: 27.98 | 24.18 | Object temperature: 28.56
44.52 | Object temperature: 28.92 |  | 26.45 | Object temperature: 27.98 | 24.18 | Object temperature: 28.48
42.27 | Object temperature: 28.84 |  | 26.45 | Object temperature: 28.02 | 26.45 | Object temperature: 28.48
42.27 | Object temperature: 28.84 |  | 26.45 | Object temperature: 28.02 | 26.45 | Object temperature: 28.48
42.27 | Object temperature: 28.84 |  | 26.45 | Object temperature: 27.92 | 24.18 | Object temperature: 28.48
42.27 | Object temperature: 28.88 |  | 26.45 | Object temperature: 27.92 | 24.18 | Object temperature: 28.48
42.27 | Object temperature: 28.88 |  | 26.45 | Object temperature: 27.98 | 24.18 | Object temperature: 28.48
42.27 | Object temperature: 28.84 |  | 24.18 | Object temperature: 27.98 | 24.18 | Object temperature: 28.52
42.27 | Object temperature: 28.84 |  | 26.45 | Object temperature: 27.98 | 24.18 | Object temperature: 28.52
42.27 | Object temperature: 28.84 |  | 24.18 | Object temperature: 28.02 | 24.18 | Object temperature: 28.52
42.27 | Object temperature: 28.84 |  | 24.18 | Object temperature: 28.02 | 24.18 | Object temperature: 28.48
40.02 | Object temperature: 28.80 |  | 24.18 | Object temperature: 28.02 | 24.18 | Object temperature: 28.48
40.02 | Object temperature: 28.80 |  | 26.45 | Object temperature: 28.02 | 24.18 | Object temperature: 28.42
40.02 | Object temperature: 28.80 |  | 26.45 | Object temperature: 28.02 | 24.18 | Object temperature: 28.42
40.02 | Object temperature: 28.80 |  | 26.45 | Object temperature: 28.02 | 24.18 | Object temperature: 28.48
40.02 | Object temperature: 28.80 |  | 24.18 | Object temperature: 27.92 | 24.18 | Object temperature: 28.48
40.02 | Object temperature: 28.80 |  | 24.18 | Object temperature: 27.92 | 24.18 | Object temperature: 28.42
40.02 | Object temperature: 28.74 |  | 24.18 | Object temperature: 27.88 | 24.18 | Object temperature: 28.42
40.02 | Object temperature: 28.74 |  | 24.18 | Object temperature: 27.88 | 24.18 | Object temperature: 28.42
40.02 | Object temperature: 28.70 |  | 24.18 | Object temperature: 27.88 | 24.18 | Object temperature: 28.42
40.02 | Object temperature: 28.70 |  | 24.18 | Object temperature: 27.88 | 24.18 | Object temperature: 28.42
37.76 | Object temperature: 28.66 |  | 24.18 | Object temperature: 27.88 | 24.18 | Object temperature: 28.42
37.76 | Object temperature: 28.66 |  | 24.18 | Object temperature: 27.88 | 24.18 | Object temperature: 28.42
37.76 | Object temperature: 28.66 |  | 24.18 | Object temperature: 27.88 | 24.18 | Object temperature: 28.42
37.76 | Object temperature: 28.66 |  | 24.18 | Object temperature: 27.88 | 24.18 | Object temperature: 28.42
37.76 | Object temperature: 28.66 |  | 24.18 | Object temperature: 27.98 | 24.18 | Object temperature: 28.42
37.76 | Object temperature: 28.66 |  | 24.18 | Object temperature: 27.98 | 24.18 | Object temperature: 28.42
37.76 | Object temperature: 28.66 |  | 24.18 | Object temperature: 27.98 | 24.18 | Object temperature: 28.42
37.76 | Object temperature: 28.66 |  | 24.18 | Object temperature: 27.98 | 24.18 | Object temperature: 28.38
37.76 | Object temperature: 28.56 |  | 24.18 | Object temperature: 27.92 | 24.18 | Object temperature: 28.38
37.76 | Object temperature: 28.52 |  | 24.18 | Object temperature: 27.92 | 24.18 | Object temperature: 28.38
35.51 | Object temperature: 28.52 |  | 24.18 | Object temperature: 27.88 | 24.18 | Object temperature: 28.38
37.76 | Object temperature: 28.56 |  | 24.18 | Object temperature: 27.84 | 24.18 | Object temperature: 28.38
35.51 | Object temperature: 28.56 |  | 24.18 | Object temperature: 27.84 | 24.18 | Object temperature: 28.42
35.51 | Object temperature: 28.62 |  | 24.18 | Object temperature: 27.80 | 24.18 | Object temperature: 28.42
35.51 | Object temperature: 28.62 |  | 24.18 | Object temperature: 27.80 | 21.89 | Object temperature: 28.38
35.51 | Object temperature: 28.62 |  | 24.18 | Object temperature: 27.80 | 24.18 | Object temperature: 28.38
35.51 | Object temperature: 28.62 |  | 24.18 | Object temperature: 27.80 | 24.18 | Object temperature: 28.38
35.51 | Object temperature: 28.66 |  | 24.18 | Object temperature: 27.80 | 24.18 | Object temperature: 28.38
35.51 | Object temperature: 28.66 |  | 24.18 | Object temperature: 27.80 | 24.18 | Object temperature: 28.38
35.51 | Object temperature: 28.62 |  | 24.18 | Object temperature: 27.84 | 21.89 | Object temperature: 28.38
35.51 | Object temperature: 28.62 |  | 24.18 | Object temperature: 27.84 | 24.18 | Object temperature: 28.42
35.51 | Object temperature: 28.62 |  | 24.18 | Object temperature: 27.84 | 24.18 | Object temperature: 28.42
35.51 | Object temperature: 28.62 |  | 24.18 | Object temperature: 27.84 | 21.89 | Object temperature: 28.38
35.51 | Object temperature: 28.62 |  | 24.18 | Object temperature: 27.84 | 24.18 | Object temperature: 28.38
35.51 | Object temperature: 28.62 |  | 24.18 | Object temperature: 27.84 | 24.18 | Object temperature: 28.38
33.24 | Object temperature: 28.62 |  | 24.18 | Object temperature: 27.84 | 24.18 | Object temperature: 28.38
33.24 | Object temperature: 28.62 |  | 24.18 | Object temperature: 27.84 | 21.89 | Object temperature: 28.38
33.24 | Object temperature: 28.56 |  | 24.18 | Object temperature: 27.88 | 24.18 | Object temperature: 28.38
33.24 | Object temperature: 28.56 |  | 24.18 | Object temperature: 27.88 | 24.18 | Object temperature: 28.38
33.24 | Object temperature: 28.52 |  | 24.18 | Object temperature: 27.84 | 21.89 | Object temperature: 28.38
33.24 | Object temperature: 28.52 |  | 24.18 | Object temperature: 27.84 | 21.89 | Object temperature: 28.38
33.24 | Object temperature: 28.52 |  | 24.18 | Object temperature: 27.84 | 24.18 | Object temperature: 28.38
33.24 | Object temperature: 28.52 |  | 24.18 | Object temperature: 27.84 | 24.18 | Object temperature: 28.38
33.24 | Object temperature: 28.52 |  | 21.89 | Object temperature: 27.84 | 24.18 | Object temperature: 28.38
33.24 | Object temperature: 28.42 |  | 24.18 | Object temperature: 27.84 | 21.89 | Object temperature: 28.38
33.24 | Object temperature: 28.42 |  | 24.18 | Object temperature: 27.88 | 21.89 | Object temperature: 28.38
33.24 | Object temperature: 28.42 |  | 24.18 | Object temperature: 27.84 | 24.18 | Object temperature: 28.38
33.24 | Object temperature: 28.42 |  | 24.18 | Object temperature: 27.84 | 21.89 | Object temperature: 28.38
33.24 | Object temperature: 28.48 |  | 21.89 | Object temperature: 27.84 | 21.89 | Object temperature: 28.38
33.24 | Object temperature: 28.48 |  | 24.18 | Object temperature: 27.84 | 21.89 | Object temperature: 28.38
33.24 | Object temperature: 28.52 |  | 21.89 | Object temperature: 27.84 | 21.89 | Object temperature: 28.38
33.24 | Object temperature: 28.52 |  | 21.89 | Object temperature: 27.84 | 24.18 | Object temperature: 28.38
33.24 | Object temperature: 28.52 |  | 21.89 | Object temperature: 27.84 | 21.89 | Object temperature: 28.38
30.98 | Object temperature: 28.52 |  | 21.89 | Object temperature: 27.84 | 21.89 | Object temperature: 28.38
30.98 | Object temperature: 28.48 |  | 21.89 | Object temperature: 27.88 | 21.89 | Object temperature: 28.38
30.98 | Object temperature: 28.48 |  | 21.89 | Object temperature: 27.88 | 21.89 | Object temperature: 28.34
30.98 | Object temperature: 28.48 |  | 21.89 | Object temperature: 27.88 | 21.89 | Object temperature: 28.34
30.98 | Object temperature: 28.48 |  | 21.89 | Object temperature: 27.88 | 21.89 | Object temperature: 28.30
30.98 | Object temperature: 28.48 |  | 21.89 | Object temperature: 27.88 | 21.89 | Object temperature: 28.30
30.98 | Object temperature: 28.48 |  | 21.89 | Object temperature: 27.88 | 21.89 | Object temperature: 28.30
30.98 | Object temperature: 28.52 |  | 21.89 | Object temperature: 27.80 | 21.89 | Object temperature: 28.30
30.98 | Object temperature: 28.52 |  | 21.89 | Object temperature: 27.80 | 21.89 | Object temperature: 28.30
30.98 | Object temperature: 28.52 |  | 21.89 | Object temperature: 27.88 | 21.89 | Object temperature: 28.30
30.98 | Object temperature: 28.52 |  | 21.89 | Object temperature: 27.88 | 21.89 | Object temperature: 28.30
30.98 | Object temperature: 28.52 |  | 21.89 | Object temperature: 27.88 | 21.89 | Object temperature: 28.30
30.98 | Object temperature: 28.52 |  | 21.89 | Object temperature: 27.88 | 21.89 | Object temperature: 28.24
30.98 | Object temperature: 28.52 |  | 21.89 | Object temperature: 27.80 | 21.89 | Object temperature: 28.24
30.98 | Object temperature: 28.52 |  | 21.89 | Object temperature: 27.80 | 21.89 | Object temperature: 28.30
30.98 | Object temperature: 28.52 |  | 21.89 | Object temperature: 27.84 | 21.89 | Object temperature: 28.30
30.98 | Object temperature: 28.48 |  | 21.89 | Object temperature: 27.84 | 21.89 | Object temperature: 28.24
30.98 | Object temperature: 28.48 |  | 21.89 | Object temperature: 27.84 | 21.89 | Object temperature: 28.24
30.98 | Object temperature: 28.48 |  | 21.89 | Object temperature: 27.80 | 21.89 | Object temperature: 28.24
30.98 | Object temperature: 28.48 |  | 21.89 | Object temperature: 27.80 | 21.89 | Object temperature: 28.20
30.98 | Object temperature: 28.48 |  | 21.89 | Object temperature: 27.80 | 21.89 | Object temperature: 28.20
30.98 | Object temperature: 28.48 |  | 21.89 | Object temperature: 27.80 | 21.89 | Object temperature: 28.20
28.72 | Object temperature: 28.34 |  | 21.89 | Object temperature: 27.80 | 21.89 | Object temperature: 28.20
28.72 | Object temperature: 28.34 |  | 21.89 | Object temperature: 27.80 | 21.89 | Object temperature: 28.20
30.98 | Object temperature: 28.34 |  | 21.89 | Object temperature: 27.80 | 21.89 | Object temperature: 28.20
28.72 | Object temperature: 28.34 |  | 21.89 | Object temperature: 27.80 | 21.89 | Object temperature: 28.20
28.72 | Object temperature: 28.34 |  | 21.89 | Object temperature: 27.80 | 21.89 | Object temperature: 28.20
28.72 | Object temperature: 28.34 |  | 21.89 | Object temperature: 27.80 | 21.89 | Object temperature: 28.20
28.72 | Object temperature: 28.38 |  | 21.89 | Object temperature: 27.80 | 21.89 | Object temperature: 28.20
28.72 | Object temperature: 28.38 |  | 21.89 | Object temperature: 27.80 | 21.89 | Object temperature: 28.20
28.72 | Object temperature: 28.34 |  | 21.89 | Object temperature: 27.80 | 21.89 | Object temperature: 28.20
28.72 | Object temperature: 28.34 |  | 21.89 | Object temperature: 27.80 | 21.89 | Object temperature: 28.16
28.72 | Object temperature: 28.34 |  | 21.89 | Object temperature: 27.80 | 21.89 | Object temperature: 28.16
28.72 | Object temperature: 28.34 |  | 21.89 | Object temperature: 27.80 | 21.89 | Object temperature: 28.10
28.72 | Object temperature: 28.38 |  | 21.89 | Object temperature: 27.80 | 21.89 | Object temperature: 28.10
28.72 | Object temperature: 28.38 |  | 21.89 | Object temperature: 27.80 | 21.89 | Object temperature: 28.10
28.72 | Object temperature: 28.34 |  | 21.89 | Object temperature: 27.80 | 21.89 | Object temperature: 28.10
28.72 | Object temperature: 28.34 |  | 21.89 | Object temperature: 27.80 | 21.89 | Object temperature: 28.10
28.72 | Object temperature: 28.42 |  | 21.89 | Object temperature: 27.80 | 21.89 | Object temperature: 28.10
28.72 | Object temperature: 28.38 |  | 21.89 | Object temperature: 27.80 | 21.89 | Object temperature: 28.06
28.72 | Object temperature: 28.38 |  | 21.89 | Object temperature: 27.80 | 21.89 | Object temperature: 28.06
28.72 | Object temperature: 28.38 |  | 21.89 | Object temperature: 27.80 | 21.89 | Object temperature: 28.10
28.72 | Object temperature: 28.38 |  | 21.89 | Object temperature: 27.80 | 21.89 | Object temperature: 28.10
28.72 | Object temperature: 28.38 |  | 21.89 | Object temperature: 27.80 | 21.89 | Object temperature: 28.10
28.72 | Object temperature: 28.38 |  | 21.89 | Object temperature: 27.80 | 21.89 | Object temperature: 28.16
28.72 | Object temperature: 28.30 |  | 21.89 | Object temperature: 27.80 | 21.89 | Object temperature: 28.16
28.72 | Object temperature: 28.30 |  | 21.89 | Object temperature: 27.80 | 21.89 | Object temperature: 28.06
28.72 | Object temperature: 28.34 |  | 21.89 | Object temperature: 27.80 | 19.59 | Object temperature: 28.06
26.45 | Object temperature: 28.34 |  | 21.89 | Object temperature: 27.80 | 21.89 | Object temperature: 28.10
26.45 | Object temperature: 28.30 |  | 21.89 | Object temperature: 27.74 | 21.89 | Object temperature: 28.10
28.72 | Object temperature: 28.30 |  | 21.89 | Object temperature: 27.74 | 21.89 | Object temperature: 28.10
26.45 | Object temperature: 28.30 |  | 21.89 | Object temperature: 27.74 | 21.89 | Object temperature: 28.10
28.72 | Object temperature: 28.30 |  | 21.89 | Object temperature: 27.74 | 21.89 | Object temperature: 28.10
26.45 | Object temperature: 28.30 |  | 21.89 | Object temperature: 27.70 | 21.89 | Object temperature: 28.10
28.72 | Object temperature: 28.30 |  | 21.89 | Object temperature: 27.70 | 21.89 | Object temperature: 28.06
26.45 | Object temperature: 28.20 |  | 21.89 | Object temperature: 27.74 | 21.89 | Object temperature: 28.06
26.45 | Object temperature: 28.20 |  | 21.89 | Object temperature: 27.74 | 21.89 | Object temperature: 28.06
26.45 | Object temperature: 28.24 |  | 21.89 | Object temperature: 27.74 | 21.89 | Object temperature: 28.06
26.45 | Object temperature: 28.24 |  | 21.89 | Object temperature: 27.74 | 21.89 | Object temperature: 28.02
26.45 | Object temperature: 28.24 |  | 21.89 | Object temperature: 27.74 | 21.89 | Object temperature: 28.02
26.45 | Object temperature: 28.24 |  | 21.89 | Object temperature: 27.74 | 21.89 | Object temperature: 28.06
26.45 | Object temperature: 28.24 |  | 21.89 | Object temperature: 27.74 | 21.89 | Object temperature: 28.06
26.45 | Object temperature: 28.24 |  | 21.89 | Object temperature: 27.74 | 21.89 | Object temperature: 28.06
26.45 | Object temperature: 28.30 |  | 21.89 | Object temperature: 27.70 | 21.89 | Object temperature: 28.06
26.45 | Object temperature: 28.34 |  | 21.89 | Object temperature: 27.70 | 21.89 | Object temperature: 28.10
26.45 | Object temperature: 28.34 |  | 21.89 | Object temperature: 27.70 | 21.89 | Object temperature: 28.10
26.45 | Object temperature: 28.30 |  | 21.89 | Object temperature: 27.70 | 21.89 | Object temperature: 28.02
26.45 | Object temperature: 28.30 |  | 21.89 | Object temperature: 27.70 | 19.59 | Object temperature: 28.02
26.45 | Object temperature: 28.30 |  | 21.89 | Object temperature: 27.70 | 19.59 | Object temperature: 28.02
26.45 | Object temperature: 28.30 |  | 21.89 | Object temperature: 27.70 | 21.89 | Object temperature: 28.02
26.45 | Object temperature: 28.30 |  | 21.89 | Object temperature: 27.70 | 19.59 | Object temperature: 28.02
26.45 | Object temperature: 28.30 |  | 21.89 | Object temperature: 27.70 | 19.59 | Object temperature: 28.06
26.45 | Object temperature: 28.30 |  | 21.89 | Object temperature: 27.70 | 19.59 | Object temperature: 28.06
26.45 | Object temperature: 28.30 |  | 21.89 | Object temperature: 27.70 | 19.59 | Object temperature: 28.02
26.45 | Object temperature: 28.24 |  | 21.89 | Object temperature: 27.74 | 19.59 | Object temperature: 28.02
26.45 | Object temperature: 28.24 |  | 21.89 | Object temperature: 27.74 | 19.59 | Object temperature: 28.06
26.45 | Object temperature: 28.34 |  | 21.89 | Object temperature: 27.74 | 19.59 | Object temperature: 28.06
26.45 | Object temperature: 28.34 |  | 21.89 | Object temperature: 27.74 | 19.59 | Object temperature: 28.02
26.45 | Object temperature: 28.24 |  | 21.89 | Object temperature: 27.60 | 19.59 | Object temperature: 28.02
26.45 | Object temperature: 28.24 |  | 21.89 | Object temperature: 27.60 | 19.59 | Object temperature: 28.02
26.45 | Object temperature: 28.24 |  | 21.89 | Object temperature: 27.60 | 19.59 | Object temperature: 28.02
26.45 | Object temperature: 28.24 |  | 21.89 | Object temperature: 27.60 | 21.89 | Object temperature: 28.02
26.45 | Object temperature: 28.20 |  | 21.89 | Object temperature: 27.60 | 19.59 | Object temperature: 28.02
26.45 | Object temperature: 28.20 |  | 19.59 | Object temperature: 27.60 | 19.59 | Object temperature: 28.02
26.45 | Object temperature: 28.20 |  | 19.59 | Object temperature: 27.60 | 19.59 | Object temperature: 28.02
26.45 | Object temperature: 28.20 |  | 19.59 | Object temperature: 27.60 | 19.59 | Object temperature: 28.02
26.45 | Object temperature: 28.16 |  | 21.89 | Object temperature: 27.60 | 19.59 | Object temperature: 28.02
24.18 | Object temperature: 28.16 |  | 21.89 | Object temperature: 27.60 | 19.59 | Object temperature: 28.02
24.18 | Object temperature: 28.16 |  | 21.89 | Object temperature: 27.60 | 21.89 | Object temperature: 28.02
26.45 | Object temperature: 28.20 |  | 19.59 | Object temperature: 27.60 | 19.59 | Object temperature: 27.98
24.18 | Object temperature: 28.20 |  | 21.89 | Object temperature: 27.56 | 19.59 | Object temperature: 27.98
26.45 | Object temperature: 28.20 |  | 19.59 | Object temperature: 27.56 | 19.59 | Object temperature: 27.98
24.18 | Object temperature: 28.20 |  | 19.59 | Object temperature: 27.56 | 19.59 | Object temperature: 27.98
24.18 | Object temperature: 28.16 |  | 21.89 | Object temperature: 27.56 | 19.59 | Object temperature: 27.98
24.18 | Object temperature: 28.16 |  | 21.89 | Object temperature: 27.56 | 19.59 | Object temperature: 27.92
24.18 | Object temperature: 28.20 |  | 19.59 | Object temperature: 27.56 | 19.59 | Object temperature: 27.92
24.18 | Object temperature: 28.20 |  | 21.89 | Object temperature: 27.56 | 19.59 | Object temperature: 27.92
24.18 | Object temperature: 28.20 |  | 21.89 | Object temperature: 27.56 | 19.59 | Object temperature: 27.92
24.18 | Object temperature: 28.20 |  | 21.89 | Object temperature: 27.56 | 19.59 | Object temperature: 27.88
24.18 | Object temperature: 28.20 |  | 21.89 | Object temperature: 27.60 | 19.59 | Object temperature: 27.88
24.18 | Object temperature: 28.20 |  | 19.59 | Object temperature: 27.60 | 19.59 | Object temperature: 27.92
24.18 | Object temperature: 28.16 |  | 19.59 | Object temperature: 27.56 | 19.59 | Object temperature: 27.92
24.18 | Object temperature: 28.16 |  | 19.59 | Object temperature: 27.56 | 19.59 | Object temperature: 27.98
24.18 | Object temperature: 28.16 |  | 19.59 | Object temperature: 27.60 | 19.59 | Object temperature: 27.98
24.18 | Object temperature: 28.16 |  | 19.59 | Object temperature: 27.60 | 19.59 | Object temperature: 27.98
24.18 | Object temperature: 28.20 |  | 21.89 | Object temperature: 27.56 | 19.59 | Object temperature: 27.98
24.18 | Object temperature: 28.20 |  | 19.59 | Object temperature: 27.56 | 19.59 | Object temperature: 27.92
24.18 | Object temperature: 28.16 |  | 19.59 | Object temperature: 27.56 | 19.59 | Object temperature: 27.92
24.18 | Object temperature: 28.16 |  | 21.89 | Object temperature: 27.56 | 19.59 | Object temperature: 27.92
24.18 | Object temperature: 28.16 |  | 19.59 | Object temperature: 27.56 | 19.59 | Object temperature: 27.92
24.18 | Object temperature: 28.16 |  | 21.89 | Object temperature: 27.56 | 19.59 | Object temperature: 27.88
24.18 | Object temperature: 28.16 |  | 19.59 | Object temperature: 27.56 | 19.59 | Object temperature: 27.88
24.18 | Object temperature: 28.16 |  | 19.59 | Object temperature: 27.56 | 19.59 | Object temperature: 27.92
24.18 | Object temperature: 28.16 |  | 19.59 | Object temperature: 27.56 | 19.59 | Object temperature: 27.92
24.18 | Object temperature: 28.16 |  | 19.59 | Object temperature: 27.56 | 19.59 | Object temperature: 27.92
24.18 | Object temperature: 28.16 |  | 21.89 | Object temperature: 27.52 | 19.59 | Object temperature: 27.92
24.18 | Object temperature: 28.10 |  | 19.59 | Object temperature: 27.52 | 19.59 | Object temperature: 27.88
24.18 | Object temperature: 28.10 |  | 19.59 | Object temperature: 27.56 | 19.59 | Object temperature: 27.88
24.18 | Object temperature: 28.06 |  | 21.89 | Object temperature: 27.56 | 19.59 | Object temperature: 27.88
24.18 | Object temperature: 28.06 |  | 19.59 | Object temperature: 27.56 | 19.59 | Object temperature: 27.88
24.18 | Object temperature: 28.06 |  | 19.59 | Object temperature: 27.52 | 19.59 | Object temperature: 27.88
24.18 | Object temperature: 28.06 |  | 19.59 | Object temperature: 27.52 | 19.59 | Object temperature: 27.92
24.18 | Object temperature: 28.02 |  | 19.59 | Object temperature: 27.52 | 19.59 | Object temperature: 27.92
24.18 | Object temperature: 28.02 |  | 19.59 | Object temperature: 27.52 | 19.59 | Object temperature: 27.92
24.18 | Object temperature: 28.02 |  | 19.59 | Object temperature: 27.52 | 19.59 | Object temperature: 27.92
24.18 | Object temperature: 28.02 |  | 19.59 | Object temperature: 27.52 | 19.59 | Object temperature: 27.84
24.18 | Object temperature: 28.06 |  | 19.59 | Object temperature: 27.52 | 19.59 | Object temperature: 27.84
24.18 | Object temperature: 28.06 |  | 19.59 | Object temperature: 27.52 | 19.59 | Object temperature: 27.84
24.18 | Object temperature: 28.06 |  | 19.59 | Object temperature: 27.52 | 19.59 | Object temperature: 27.84
24.18 | Object temperature: 28.06 |  | 19.59 | Object temperature: 27.52 | 19.59 | Object temperature: 27.80
24.18 | Object temperature: 27.92 |  | 19.59 | Object temperature: 27.52 | 19.59 | Object temperature: 27.80
24.18 | Object temperature: 27.92 |  | 19.59 | Object temperature: 27.52 | 19.59 | Object temperature: 27.80
24.18 | Object temperature: 27.92 |  | 19.59 | Object temperature: 27.48 | 19.59 | Object temperature: 27.80
24.18 | Object temperature: 27.92 |  | 19.59 | Object temperature: 27.48 | 19.59 | Object temperature: 27.80
24.18 | Object temperature: 27.88 |  | 19.59 | Object temperature: 27.52 | 19.59 | Object temperature: 27.80
24.18 | Object temperature: 27.88 |  | 19.59 | Object temperature: 27.52 | 19.59 | Object temperature: 27.80
24.18 | Object temperature: 27.84 |  | 19.59 | Object temperature: 27.52 | 19.59 | Object temperature: 27.80
24.18 | Object temperature: 27.84 |  | 19.59 | Object temperature: 27.52 | 19.59 | Object temperature: 27.80
24.18 | Object temperature: 27.92 |  | 19.59 | Object temperature: 27.42 | 19.59 | Object temperature: 27.80
24.18 | Object temperature: 27.98 |  | 19.59 | Object temperature: 27.42 | 19.59 | Object temperature: 27.84
24.18 | Object temperature: 27.98 |  | 19.59 | Object temperature: 27.48 | 19.59 | Object temperature: 27.84
24.18 | Object temperature: 27.98 |  | 19.59 | Object temperature: 27.48 | 19.59 | Object temperature: 27.84
24.18 | Object temperature: 27.98 |  | 19.59 | Object temperature: 27.48 | 19.59 | Object temperature: 27.84
24.18 | Object temperature: 27.98 |  | 19.59 | Object temperature: 27.48 | 19.59 | Object temperature: 27.80
24.18 | Object temperature: 27.98 |  | 19.59 | Object temperature: 27.48 | 19.59 | Object temperature: 27.80
24.18 | Object temperature: 27.98 |  | 19.59 | Object temperature: 27.48 | 19.59 | Object temperature: 27.80
24.18 | Object temperature: 27.98 |  | 19.59 | Object temperature: 27.48 | 19.59 | Object temperature: 27.80
24.18 | Object temperature: 27.92 |  | 19.59 | Object temperature: 27.48 | 19.59 | Object temperature: 27.80
24.18 | Object temperature: 27.92 |  | 19.59 | Object temperature: 27.48 | 19.59 | Object temperature: 27.84
24.18 | Object temperature: 27.92 |  | 19.59 | Object temperature: 27.48 | 19.59 | Object temperature: 27.84
24.18 | Object temperature: 27.92 |  | 19.59 | Object temperature: 27.48 | 19.59 | Object temperature: 27.84
21.89 | Object temperature: 27.98 |  | 19.59 | Object temperature: 27.52 | 19.59 | Object temperature: 27.84
24.18 | Object temperature: 27.98 |  | 19.59 | Object temperature: 27.52 | 19.59 | Object temperature: 27.84
24.18 | Object temperature: 27.98 |  | 19.59 | Object temperature: 27.52 | 19.59 | Object temperature: 27.84
21.89 | Object temperature: 27.98 |  | 19.59 | Object temperature: 27.52 | 19.59 | Object temperature: 27.84
24.18 | Object temperature: 27.98 |  | 19.59 | Object temperature: 27.48 | 19.59 | Object temperature: 27.84
21.89 | Object temperature: 27.98 |  | 19.59 | Object temperature: 27.48 | 19.59 | Object temperature: 27.74
24.18 | Object temperature: 27.98 |  | 19.59 | Object temperature: 27.48 | 19.59 | Object temperature: 27.74
24.18 | Object temperature: 27.98 |  | 19.59 | Object temperature: 27.48 | 19.59 | Object temperature: 27.74
24.18 | Object temperature: 28.02 |  | 19.59 | Object temperature: 27.52 | 19.59 | Object temperature: 27.74
24.18 | Object temperature: 28.02 |  | 19.59 | Object temperature: 27.52 | 19.59 | Object temperature: 27.74
24.18 | Object temperature: 28.02 |  | 19.59 | Object temperature: 27.52 | 19.59 | Object temperature: 27.74
24.18 | Object temperature: 28.02 |  | 19.59 | Object temperature: 27.52 | 19.59 | Object temperature: 27.74
21.89 | Object temperature: 28.02 |  | 19.59 | Object temperature: 27.48 | 19.59 | Object temperature: 27.74
24.18 | Object temperature: 28.02 |  | 19.59 | Object temperature: 27.48 | 19.59 | Object temperature: 27.74
21.89 | Object temperature: 28.02 |  | 19.59 | Object temperature: 27.52 | 19.59 | Object temperature: 27.74
24.18 | Object temperature: 27.98 |  | 19.59 | Object temperature: 27.52 | 19.59 | Object temperature: 27.74
21.89 | Object temperature: 27.98 |  | 19.59 | Object temperature: 27.48 | 19.59 | Object temperature: 27.74
24.18 | Object temperature: 27.98 |  | 19.59 | Object temperature: 27.48 | 19.59 | Object temperature: 27.74
21.89 | Object temperature: 27.98 |  | 19.59 | Object temperature: 27.48 | 19.59 | Object temperature: 27.80
21.89 | Object temperature: 27.98 |  | 19.59 | Object temperature: 27.48 | 19.59 | Object temperature: 27.80
21.89 | Object temperature: 27.98 |  | 19.59 | Object temperature: 27.42 | 19.59 | Object temperature: 27.80
21.89 | Object temperature: 27.98 |  | 19.59 | Object temperature: 27.42 | 19.59 | Object temperature: 27.80
21.89 | Object temperature: 27.98 |  | 19.59 | Object temperature: 27.42 | 19.59 | Object temperature: 27.80
24.18 | Object temperature: 27.92 |  | 19.59 | Object temperature: 27.42 | 19.59 | Object temperature: 27.80
24.18 | Object temperature: 27.92 |  | 19.59 | Object temperature: 27.42 | 19.59 | Object temperature: 27.80
21.89 | Object temperature: 27.92 |  | 19.59 | Object temperature: 27.42 | 19.59 | Object temperature: 27.80
21.89 | Object temperature: 27.92 |  | 19.59 | Object temperature: 27.42 | 19.59 | Object temperature: 27.80
21.89 | Object temperature: 27.92 |  | 19.59 | Object temperature: 27.42 | 19.59 | Object temperature: 27.80
21.89 | Object temperature: 27.92 |  | 19.59 | Object temperature: 27.42 | 19.59 | Object temperature: 27.80
21.89 | Object temperature: 27.92 |  | 19.59 | Object temperature: 27.38 | 19.59 | Object temperature: 27.80
21.89 | Object temperature: 27.92 |  | 19.59 | Object temperature: 27.38 | 19.59 | Object temperature: 27.80
21.89 | Object temperature: 27.92 |  | 19.59 | Object temperature: 27.38 | 19.59 | Object temperature: 27.80
21.89 | Object temperature: 27.92 |  | 19.59 | Object temperature: 27.38 | 19.59 | Object temperature: 27.80
21.89 | Object temperature: 27.92 |  | 19.59 | Object temperature: 27.38 | 19.59 | Object temperature: 27.80
21.89 | Object temperature: 27.92 |  | 19.59 | Object temperature: 27.38 | 19.59 | Object temperature: 27.80
21.89 | Object temperature: 27.92 |  | 19.59 | Object temperature: 27.38 | 19.59 | Object temperature: 27.80
21.89 | Object temperature: 27.92 |  | 19.59 | Object temperature: 27.38 | 19.59 | Object temperature: 27.80
21.89 | Object temperature: 27.88 |  | 19.59 | Object temperature: 27.34 | 19.59 | Object temperature: 27.80
21.89 | Object temperature: 27.88 |  | 19.59 | Object temperature: 27.34 | 19.59 | Object temperature: 27.70
21.89 | Object temperature: 27.88 |  | 19.59 | Object temperature: 27.34 | 19.59 | Object temperature: 27.70
21.89 | Object temperature: 27.88 |  | 19.59 | Object temperature: 27.34 | 19.59 | Object temperature: 27.70
21.89 | Object temperature: 27.88 |  | 19.59 | Object temperature: 27.34 | 19.59 | Object temperature: 27.70
21.89 | Object temperature: 27.88 |  | 19.59 | Object temperature: 27.34 | 19.59 | Object temperature: 27.70
21.89 | Object temperature: 27.88 |  | 19.59 | Object temperature: 27.38 | 19.59 | Object temperature: 27.70
21.89 | Object temperature: 27.84 |  | 19.59 | Object temperature: 27.38 | 19.59 | Object temperature: 27.70
21.89 | Object temperature: 27.84 |  | 19.59 | Object temperature: 27.38 | 19.59 | Object temperature: 27.70
21.89 | Object temperature: 27.88 |  | 19.59 | Object temperature: 27.38 | 19.59 | Object temperature: 27.70
21.89 | Object temperature: 27.88 |  | 19.59 | Object temperature: 27.34 | 19.59 | Object temperature: 27.74
21.89 | Object temperature: 27.88 |  | 19.59 | Object temperature: 27.34 | 19.59 | Object temperature: 27.74
21.89 | Object temperature: 27.88 |  | 19.59 | Object temperature: 27.34 | 19.59 | Object temperature: 27.70
21.89 | Object temperature: 27.88 |  | 19.59 | Object temperature: 27.34 | 19.59 | Object temperature: 27.70
21.89 | Object temperature: 27.88 |  | 19.59 | Object temperature: 27.34 | 19.59 | Object temperature: 27.74
21.89 | Object temperature: 27.84 |  | 19.59 | Object temperature: 27.34 | 19.59 | Object temperature: 27.74
21.89 | Object temperature: 27.84 |  | 19.59 | Object temperature: 27.34 | 19.59 | Object temperature: 27.74
21.89 | Object temperature: 27.88 |  | 19.59 | Object temperature: 27.34 | 19.59 | Object temperature: 27.74
21.89 | Object temperature: 27.88 |  | 19.59 | Object temperature: 27.34 | 19.59 | Object temperature: 27.70
21.89 | Object temperature: 27.88 |  | 19.59 | Object temperature: 27.38 | 19.59 | Object temperature: 27.70
21.89 | Object temperature: 27.88 |  | 19.59 | Object temperature: 27.38 | 19.59 | Object temperature: 27.70
21.89 | Object temperature: 27.88 |  | 19.59 | Object temperature: 27.38 | 19.59 | Object temperature: 27.70
21.89 | Object temperature: 27.88 |  | 19.59 | Object temperature: 27.38 | 19.59 | Object temperature: 27.70
21.89 | Object temperature: 27.84 |  | 19.59 | Object temperature: 27.38 | 19.59 | Object temperature: 27.70
21.89 | Object temperature: 27.84 |  | 19.59 | Object temperature: 27.38 | 19.59 | Object temperature: 27.70
21.89 | Object temperature: 27.84 |  | 19.59 | Object temperature: 27.38 | 19.59 | Object temperature: 27.70
21.89 | Object temperature: 27.84 |  | 19.59 | Object temperature: 27.38 | 19.59 | Object temperature: 27.70
21.89 | Object temperature: 27.84 |  | 19.59 | Object temperature: 27.34 | 19.59 | Object temperature: 27.70
21.89 | Object temperature: 27.74 |  | 19.59 | Object temperature: 27.34 | 19.59 | Object temperature: 27.70
21.89 | Object temperature: 27.74 |  | 19.59 | Object temperature: 27.28 | 19.59 | Object temperature: 27.70
21.89 | Object temperature: 27.80 |  | 19.59 | Object temperature: 27.28 | 17.27 | Object temperature: 27.70
21.89 | Object temperature: 27.80 |  | 19.59 | Object temperature: 27.28 | 19.59 | Object temperature: 27.70
21.89 | Object temperature: 27.88 |  | 19.59 | Object temperature: 27.28 | 19.59 | Object temperature: 27.70
21.89 | Object temperature: 27.88 |  | 19.59 | Object temperature: 27.24 | 19.59 | Object temperature: 27.74
21.89 | Object temperature: 27.80 |  | 19.59 | Object temperature: 27.24 | 19.59 | Object temperature: 27.74
21.89 | Object temperature: 27.80 |  | 19.59 | Object temperature: 27.24 | 19.59 | Object temperature: 27.74
21.89 | Object temperature: 27.80 |  | 19.59 | Object temperature: 27.28 | 19.59 | Object temperature: 27.74
21.89 | Object temperature: 27.80 |  | 19.59 | Object temperature: 27.28 | 19.59 | Object temperature: 27.74
21.89 | Object temperature: 27.80 |  | 19.59 | Object temperature: 27.24 | 19.59 | Object temperature: 27.74
21.89 | Object temperature: 27.80 |  | 19.59 | Object temperature: 27.24 | 19.59 | Object temperature: 27.74
21.89 | Object temperature: 27.74 |  | 19.59 | Object temperature: 27.24 | 19.59 | Object temperature: 27.74
21.89 | Object temperature: 27.74 |  | 19.59 | Object temperature: 27.24 | 19.59 | Object temperature: 27.74
21.89 | Object temperature: 27.84 |  | 19.59 | Object temperature: 27.28 | 19.59 | Object temperature: 27.74
21.89 | Object temperature: 27.84 |  | 19.59 | Object temperature: 27.28 | 19.59 | Object temperature: 27.70
21.89 | Object temperature: 27.80 |  | 19.59 | Object temperature: 27.28 | 19.59 | Object temperature: 27.70
21.89 | Object temperature: 27.80 |  | 19.59 | Object temperature: 27.28 | 19.59 | Object temperature: 27.74
21.89 | Object temperature: 27.80 |  | 19.59 | Object temperature: 27.28 | 19.59 | Object temperature: 27.74
21.89 | Object temperature: 27.80 |  | 19.59 | Object temperature: 27.28 | 19.59 | Object temperature: 27.74
21.89 | Object temperature: 27.80 |  | 19.59 | Object temperature: 27.28 | 19.59 | Object temperature: 27.74
21.89 | Object temperature: 27.80 |  | 19.59 | Object temperature: 27.28 | 19.59 | Object temperature: 27.74
21.89 | Object temperature: 27.80 |  | 19.59 | Object temperature: 27.24 | 19.59 | Object temperature: 27.74
21.89 | Object temperature: 27.80 |  | 19.59 | Object temperature: 27.24 | 19.59 | Object temperature: 27.74
21.89 | Object temperature: 27.80 |  | 19.59 | Object temperature: 27.28 | 17.27 | Object temperature: 27.74
21.89 | Object temperature: 27.80 |  | 19.59 | Object temperature: 27.28 | 19.59 | Object temperature: 27.70
21.89 | Object temperature: 27.80 |  | 19.59 | Object temperature: 27.28 | 19.59 | Object temperature: 27.70
21.89 | Object temperature: 27.80 |  | 19.59 | Object temperature: 27.28 | 19.59 | Object temperature: 27.74
21.89 | Object temperature: 27.80 |  | 19.59 | Object temperature: 27.24 | 19.59 | Object temperature: 27.74
21.89 | Object temperature: 27.80 |  | 19.59 | Object temperature: 27.24 | 19.59 | Object temperature: 27.70
21.89 | Object temperature: 27.80 |  | 19.59 | Object temperature: 27.28 | 17.27 | Object temperature: 27.74
21.89 | Object temperature: 27.74 |  | 19.59 | Object temperature: 27.28 | 19.59 | Object temperature: 27.74
21.89 | Object temperature: 27.74 |  | 19.59 | Object temperature: 27.28 | 19.59 | Object temperature: 27.70
21.89 | Object temperature: 27.74 |  | 19.59 | Object temperature: 27.28 | 19.59 | Object temperature: 27.70
21.89 | Object temperature: 27.74 |  | 19.59 | Object temperature: 27.28 | 19.59 | Object temperature: 27.70
21.89 | Object temperature: 27.74 |  | 19.59 | Object temperature: 27.28 | 19.59 | Object temperature: 27.70
21.89 | Object temperature: 27.74 |  | 19.59 | Object temperature: 27.28 | 19.59 | Object temperature: 27.70
21.89 | Object temperature: 27.74 |  | 19.59 | Object temperature: 27.28 | 19.59 | Object temperature: 27.70
21.89 | Object temperature: 27.74 |  | 19.59 | Object temperature: 27.28 | 17.27 | Object temperature: 27.70
21.89 | Object temperature: 27.74 |  | 19.59 | Object temperature: 27.28 | 19.59 | Object temperature: 27.70
21.89 | Object temperature: 27.74 |  | 19.59 | Object temperature: 27.28 | 17.27 | Object temperature: 27.66
21.89 | Object temperature: 27.80 |  | 19.59 | Object temperature: 27.28 | 19.59 | Object temperature: 27.66
21.89 | Object temperature: 27.80 |  | 19.59 | Object temperature: 27.28 | 19.59 | Object temperature: 27.60
21.89 | Object temperature: 27.80 |  | 19.59 | Object temperature: 27.24 | 19.59 | Object temperature: 27.60
21.89 | Object temperature: 27.80 |  | 19.59 | Object temperature: 27.24 | 17.27 | Object temperature: 27.66
21.89 | Object temperature: 27.80 |  | 19.59 | Object temperature: 27.28 | 19.59 | Object temperature: 27.66
21.89 | Object temperature: 27.80 |  | 19.59 | Object temperature: 27.28 | 19.59 | Object temperature: 27.66
21.89 | Object temperature: 27.74 |  | 19.59 | Object temperature: 27.28 | 19.59 | Object temperature: 27.66
21.89 | Object temperature: 27.74 |  | 19.59 | Object temperature: 27.28 | 19.59 | Object temperature: 27.70
21.89 | Object temperature: 27.74 |  | 19.59 | Object temperature: 27.28 | 19.59 | Object temperature: 27.70
21.89 | Object temperature: 27.74 |  | 19.59 | Object temperature: 27.28 | 19.59 | Object temperature: 27.60
21.89 | Object temperature: 27.74 |  | 19.59 | Object temperature: 27.24 | 19.59 | Object temperature: 27.60
21.89 | Object temperature: 27.74 |  | 19.59 | Object temperature: 27.24 | 19.59 | Object temperature: 27.60
21.89 | Object temperature: 27.74 |  | 19.59 | Object temperature: 27.24 | 19.59 | Object temperature: 27.60
21.89 | Object temperature: 27.74 |  | 19.59 | Object temperature: 27.24 | 19.59 | Object temperature: 27.60
21.89 | Object temperature: 27.74 |  | 19.59 | Object temperature: 27.24 | 19.59 | Object temperature: 27.60
21.89 | Object temperature: 27.70 |  | 19.59 | Object temperature: 27.24 | 17.27 | Object temperature: 27.60
21.89 | Object temperature: 27.70 |  | 19.59 | Object temperature: 27.24 | 17.27 | Object temperature: 27.52
21.89 | Object temperature: 27.66 |  | 19.59 | Object temperature: 27.24 | 19.59 | Object temperature: 27.52
21.89 | Object temperature: 27.66 |  | 19.59 | Object temperature: 27.24 | 19.59 | Object temperature: 27.60
19.59 | Object temperature: 27.74 |  | 19.59 | Object temperature: 27.24 | 19.59 | Object temperature: 27.60
21.89 | Object temperature: 27.74 |  | 19.59 | Object temperature: 27.24 | 19.59 | Object temperature: 27.52
19.59 | Object temperature: 27.80 |  | 19.59 | Object temperature: 27.28 | 19.59 | Object temperature: 27.52
21.89 | Object temperature: 27.80 |  | 19.59 | Object temperature: 27.28 | 17.27 | Object temperature: 27.60
21.89 | Object temperature: 27.74 |  | 19.59 | Object temperature: 27.24 | 19.59 | Object temperature: 27.60
21.89 | Object temperature: 27.74 |  | 19.59 | Object temperature: 27.24 | 19.59 | Object temperature: 27.52
21.89 | Object temperature: 27.74 |  | 19.59 | Object temperature: 27.24 | 19.59 | Object temperature: 27.52
19.59 | Object temperature: 27.74 |  | 19.59 | Object temperature: 27.24 | 19.59 | Object temperature: 27.52
19.59 | Object temperature: 27.74 |  | 19.59 | Object temperature: 27.20 | 19.59 | Object temperature: 27.52
19.59 | Object temperature: 27.74 |  | 19.59 | Object temperature: 27.20 | 19.59 | Object temperature: 27.52
19.59 | Object temperature: 27.74 |  | 19.59 | Object temperature: 27.24 | 17.27 | Object temperature: 27.52
19.59 | Object temperature: 27.74 |  | 19.59 | Object temperature: 27.24 | 19.59 | Object temperature: 27.52
19.59 | Object temperature: 27.74 |  | 19.59 | Object temperature: 27.20 | 19.59 | Object temperature: 27.52
19.59 | Object temperature: 27.74 |  | 19.59 | Object temperature: 27.20 | 19.59 | Object temperature: 27.52
19.59 | Object temperature: 27.70 |  | 19.59 | Object temperature: 27.20 | 17.27 | Object temperature: 27.52
21.89 | Object temperature: 27.70 |  | 19.59 | Object temperature: 27.20 | 17.27 | Object temperature: 27.52
21.89 | Object temperature: 27.70 |  | 19.59 | Object temperature: 27.20 | 19.59 | Object temperature: 27.52
21.89 | Object temperature: 27.70 |  | 19.59 | Object temperature: 27.20 | 17.27 | Object temperature: 27.52
21.89 | Object temperature: 27.70 |  | 19.59 | Object temperature: 27.24 | 17.27 | Object temperature: 27.52
19.59 | Object temperature: 27.60 |  | 19.59 | Object temperature: 27.24 | 17.27 | Object temperature: 27.52
21.89 | Object temperature: 27.60 |  | 19.59 | Object temperature: 27.24 | 17.27 | Object temperature: 27.52
21.89 | Object temperature: 27.70 |  | 19.59 | Object temperature: 27.24 | 17.27 | Object temperature: 27.52
19.59 | Object temperature: 27.70 |  | 19.59 | Object temperature: 27.24 | 19.59 | Object temperature: 27.52
19.59 | Object temperature: 27.60 |  | 19.59 | Object temperature: 27.24 | 17.27 | Object temperature: 27.52
21.89 | Object temperature: 27.60 |  | 19.59 | Object temperature: 27.24 | 19.59 | Object temperature: 27.52
19.59 | Object temperature: 27.70 |  | 19.59 | Object temperature: 27.24 | 19.59 | Object temperature: 27.52
19.59 | Object temperature: 27.70 |  | 17.27 | Object temperature: 27.20 | 19.59 | Object temperature: 27.52
19.59 | Object temperature: 27.60 |  | 19.59 | Object temperature: 27.28 | 17.27 | Object temperature: 27.52
19.59 | Object temperature: 27.60 |  | 17.27 | Object temperature: 27.28 | 17.27 | Object temperature: 27.56
19.59 | Object temperature: 27.66 |  | 19.59 | Object temperature: 27.24 | 17.27 | Object temperature: 27.56
19.59 | Object temperature: 27.66 |  | 19.59 | Object temperature: 27.24 | 19.59 | Object temperature: 27.56
19.59 | Object temperature: 27.66 |  | 19.59 | Object temperature: 27.28 | 17.27 | Object temperature: 27.56
19.59 | Object temperature: 27.66 |  | 19.59 | Object temperature: 27.28 | 17.27 | Object temperature: 27.56
19.59 | Object temperature: 27.66 |  | 19.59 | Object temperature: 27.20 | 17.27 | Object temperature: 27.56
19.59 | Object temperature: 27.66 |  | 19.59 | Object temperature: 27.20 | 19.59 | Object temperature: 27.56
21.89 | Object temperature: 27.66 |  | 19.59 | Object temperature: 27.20 | 17.27 | Object temperature: 27.56
19.59 | Object temperature: 27.66 |  | 19.59 | Object temperature: 27.20 | 19.59 | Object temperature: 27.52
21.89 | Object temperature: 27.66 |  | 19.59 | Object temperature: 27.20 | 17.27 | Object temperature: 27.52
19.59 | Object temperature: 27.66 |  | 19.59 | Object temperature: 27.20 | 17.27 | Object temperature: 27.52
19.59 | Object temperature: 27.66 |  | 19.59 | Object temperature: 27.20 | 19.59 | Object temperature: 27.52
19.59 | Object temperature: 27.70 |  | 19.59 | Object temperature: 27.20 | 17.27 | Object temperature: 27.52
19.59 | Object temperature: 27.70 |  | 19.59 | Object temperature: 27.20 | 17.27 | Object temperature: 27.52
19.59 | Object temperature: 27.70 |  | 19.59 | Object temperature: 27.20 | 19.59 | Object temperature: 27.52
19.59 | Object temperature: 27.70 |  | 19.59 | Object temperature: 27.16 | 19.59 | Object temperature: 27.52
19.59 | Object temperature: 27.70 |  | 19.59 | Object temperature: 27.16 | 19.59 | Object temperature: 27.52
19.59 | Object temperature: 27.70 |  | 19.59 | Object temperature: 27.16 | 17.27 | Object temperature: 27.52
19.59 | Object temperature: 27.70 |  | 19.59 | Object temperature: 27.16 | 19.59 | Object temperature: 27.52
19.59 | Object temperature: 27.70 |  | 19.59 | Object temperature: 27.16 | 17.27 | Object temperature: 27.48
19.59 | Object temperature: 27.70 |  | 19.59 | Object temperature: 27.16 | 17.27 | Object temperature: 27.48
19.59 | Object temperature: 27.70 |  | 17.27 | Object temperature: 27.16 | 17.27 | Object temperature: 27.48
19.59 | Object temperature: 27.70 |  | 17.27 | Object temperature: 27.16 | 19.59 | Object temperature: 27.48
19.59 | Object temperature: 27.70 |  | 19.59 | Object temperature: 27.10 | 19.59 | Object temperature: 27.48
19.59 | Object temperature: 27.66 |  | 19.59 | Object temperature: 27.10 | 17.27 | Object temperature: 27.48
19.59 | Object temperature: 27.66 |  | 19.59 | Object temperature: 27.16 | 17.27 | Object temperature: 27.52
19.59 | Object temperature: 27.66 |  | 19.59 | Object temperature: 27.10 | 17.27 | Object temperature: 27.52
19.59 | Object temperature: 27.66 |  | 17.27 | Object temperature: 27.10 | 17.27 | Object temperature: 27.52
19.59 | Object temperature: 27.60 |  | 19.59 | Object temperature: 27.10 | 19.59 | Object temperature: 27.52
19.59 | Object temperature: 27.60 |  | 17.27 | Object temperature: 27.10 | 17.27 | Object temperature: 27.52
19.59 | Object temperature: 27.60 |  | 17.27 | Object temperature: 27.10 | 17.27 | Object temperature: 27.52
19.59 | Object temperature: 27.60 |  | 19.59 | Object temperature: 27.10 | 19.59 | Object temperature: 27.52
19.59 | Object temperature: 27.66 |  | 19.59 | Object temperature: 27.16 | 19.59 | Object temperature: 27.52
19.59 | Object temperature: 27.66 |  | 19.59 | Object temperature: 27.16 | 17.27 | Object temperature: 27.48
19.59 | Object temperature: 27.60 |  | 19.59 | Object temperature: 27.16 | 17.27 | Object temperature: 27.48
19.59 | Object temperature: 27.60 |  | 19.59 | Object temperature: 27.16 | 17.27 | Object temperature: 27.42
19.59 | Object temperature: 27.60 |  | 17.27 | Object temperature: 27.20 | 17.27 | Object temperature: 27.42
19.59 | Object temperature: 27.60 |  | 19.59 | Object temperature: 27.20 | 17.27 | Object temperature: 27.48
19.59 | Object temperature: 27.56 |  | 19.59 | Object temperature: 27.20 | 17.27 | Object temperature: 27.48
19.59 | Object temperature: 27.56 |  | 19.59 | Object temperature: 27.20 | 19.59 | Object temperature: 27.48
19.59 | Object temperature: 27.56 |  | 17.27 | Object temperature: 27.20 | 19.59 | Object temperature: 27.48
19.59 | Object temperature: 27.52 |  | 19.59 | Object temperature: 27.20 | 17.27 | Object temperature: 27.48
19.59 | Object temperature: 27.52 |  | 19.59 | Object temperature: 27.16 | 19.59 | Object temperature: 27.48
19.59 | Object temperature: 27.56 |  | 17.27 | Object temperature: 27.16 | 19.59 | Object temperature: 27.52
19.59 | Object temperature: 27.56 |  | 19.59 | Object temperature: 27.16 | 17.27 | Object temperature: 27.48
19.59 | Object temperature: 27.56 |  | 19.59 | Object temperature: 27.16 | 19.59 | Object temperature: 27.48
19.59 | Object temperature: 27.56 |  | 19.59 | Object temperature: 27.16 | 17.27 | Object temperature: 27.48
19.59 | Object temperature: 27.52 |  | 19.59 | Object temperature: 27.16 | 19.59 | Object temperature: 27.48
19.59 | Object temperature: 27.52 |  | 19.59 | Object temperature: 27.16 | 17.27 | Object temperature: 27.48
19.59 | Object temperature: 27.52 |  | 17.27 | Object temperature: 27.16 | 19.59 | Object temperature: 27.48
19.59 | Object temperature: 27.52 |  | 17.27 | Object temperature: 27.10 | 17.27 | Object temperature: 27.48
19.59 | Object temperature: 27.56 |  | 17.27 | Object temperature: 27.06 | 17.27 | Object temperature: 27.48
19.59 | Object temperature: 27.56 |  | 17.27 | Object temperature: 27.06 | 17.27 | Object temperature: 27.48
19.59 | Object temperature: 27.56 |  | 19.59 | Object temperature: 27.06 | 17.27 | Object temperature: 27.48
19.59 | Object temperature: 27.56 |  | 17.27 | Object temperature: 27.06 | 17.27 | Object temperature: 27.42
19.59 | Object temperature: 27.56 |  | 19.59 | Object temperature: 27.06 | 19.59 | Object temperature: 27.42
19.59 | Object temperature: 27.56 |  | 17.27 | Object temperature: 27.06 | 19.59 | Object temperature: 27.42
19.59 | Object temperature: 27.56 |  | 17.27 | Object temperature: 27.10 | 17.27 | Object temperature: 27.42
19.59 | Object temperature: 27.56 |  | 17.27 | Object temperature: 27.10 | 19.59 | Object temperature: 27.48
19.59 | Object temperature: 27.56 |  | 17.27 | Object temperature: 27.10 | 17.27 | Object temperature: 27.48
19.59 | Object temperature: 27.56 |  | 17.27 | Object temperature: 27.10 | 17.27 | Object temperature: 27.42
19.59 | Object temperature: 27.56 |  | 19.59 | Object temperature: 27.10 | 19.59 | Object temperature: 27.42
19.59 | Object temperature: 27.56 |  | 17.27 | Object temperature: 27.10 | 19.59 | Object temperature: 27.42
19.59 | Object temperature: 27.56 |  | 17.27 | Object temperature: 27.06 | 17.27 | Object temperature: 27.42
19.59 | Object temperature: 27.56 |  | 19.59 | Object temperature: 27.06 | 17.27 | Object temperature: 27.42
19.59 | Object temperature: 27.56 |  | 17.27 | Object temperature: 27.06 | 19.59 | Object temperature: 27.42
19.59 | Object temperature: 27.48 |  | 17.27 | Object temperature: 27.06 | 17.27 | Object temperature: 27.38
19.59 | Object temperature: 27.48 |  | 17.27 | Object temperature: 27.06 | 17.27 | Object temperature: 27.38
19.59 | Object temperature: 27.48 |  | 17.27 | Object temperature: 27.06 | 17.27 | Object temperature: 27.38
19.59 | Object temperature: 27.48 |  | 19.59 | Object temperature: 27.06 | 17.27 | Object temperature: 27.38
19.59 | Object temperature: 27.56 |  | 19.59 | Object temperature: 27.06 | 17.27 | Object temperature: 27.38
19.59 | Object temperature: 27.56 |  | 19.59 | Object temperature: 27.06 | 17.27 | Object temperature: 27.34
19.59 | Object temperature: 27.52 |  | 17.27 | Object temperature: 27.06 | 17.27 | Object temperature: 27.34
19.59 | Object temperature: 27.52 |  | 19.59 | Object temperature: 27.06 | 17.27 | Object temperature: 27.38
19.59 | Object temperature: 27.56 |  | 17.27 | Object temperature: 27.06 | 19.59 | Object temperature: 27.38
19.59 | Object temperature: 27.56 |  | 17.27 | Object temperature: 27.06 | 17.27 | Object temperature: 27.38
19.59 | Object temperature: 27.56 |  | 19.59 | Object temperature: 27.06 | 17.27 | Object temperature: 27.38
19.59 | Object temperature: 27.56 |  | 17.27 | Object temperature: 27.06 | 17.27 | Object temperature: 27.38
19.59 | Object temperature: 27.56 |  | 17.27 | Object temperature: 27.06 | 17.27 | Object temperature: 27.38
19.59 | Object temperature: 27.56 |  | 17.27 | Object temperature: 27.06 | 17.27 | Object temperature: 27.34
19.59 | Object temperature: 27.56 |  | 17.27 | Object temperature: 27.10 | 17.27 | Object temperature: 27.34
19.59 | Object temperature: 27.56 |  | 17.27 | Object temperature: 27.10 | 17.27 | Object temperature: 27.34
19.59 | Object temperature: 27.52 |  | 19.59 | Object temperature: 27.06 | 17.27 | Object temperature: 27.34
19.59 | Object temperature: 27.52 |  | 19.59 | Object temperature: 27.06 | 17.27 | Object temperature: 27.38
19.59 | Object temperature: 27.52 |  | 17.27 | Object temperature: 27.10 | 17.27 | Object temperature: 27.38
19.59 | Object temperature: 27.52 |  | 17.27 | Object temperature: 27.10 | 17.27 | Object temperature: 27.38
19.59 | Object temperature: 27.48 |  | 19.59 | Object temperature: 27.10 | 17.27 | Object temperature: 27.38
19.59 | Object temperature: 27.48 |  | 17.27 | Object temperature: 27.10 | 17.27 | Object temperature: 27.34
19.59 | Object temperature: 27.48 |  | 17.27 | Object temperature: 27.10 | 17.27 | Object temperature: 27.34
19.59 | Object temperature: 27.48 |  | 17.27 | Object temperature: 27.10 | 17.27 | Object temperature: 27.34
19.59 | Object temperature: 27.48 |  | 17.27 | Object temperature: 27.10 | 19.59 | Object temperature: 27.34
19.59 | Object temperature: 27.48 |  | 19.59 | Object temperature: 27.10 | 17.27 | Object temperature: 27.34
19.59 | Object temperature: 27.48 |  | 17.27 | Object temperature: 27.10 | 17.27 | Object temperature: 27.34
19.59 | Object temperature: 27.48 |  | 17.27 | Object temperature: 27.10 | 17.27 | Object temperature: 27.38
19.59 | Object temperature: 27.48 |  | 17.27 | Object temperature: 27.10 | 17.27 | Object temperature: 27.38
19.59 | Object temperature: 27.48 |  | 17.27 | Object temperature: 27.10 | 19.59 | Object temperature: 27.38
19.59 | Object temperature: 27.48 |  | 17.27 | Object temperature: 27.10 | 17.27 | Object temperature: 27.38
19.59 | Object temperature: 27.48 |  | 17.27 | Object temperature: 27.10 | 17.27 | Object temperature: 27.38
19.59 | Object temperature: 27.48 |  | 17.27 | Object temperature: 27.16 | 17.27 | Object temperature: 27.38
19.59 | Object temperature: 27.48 |  | 17.27 | Object temperature: 27.16 | 17.27 | Object temperature: 27.38
19.59 | Object temperature: 27.48 |  | 19.59 | Object temperature: 27.16 | 17.27 | Object temperature: 27.38
19.59 | Object temperature: 27.48 |  | 17.27 | Object temperature: 27.16 | 17.27 | Object temperature: 27.38
19.59 | Object temperature: 27.48 |  | 17.27 | Object temperature: 27.16 | 17.27 | Object temperature: 27.38
19.59 | Object temperature: 27.42 |  | 17.27 | Object temperature: 27.16 | 17.27 | Object temperature: 27.38
19.59 | Object temperature: 27.42 |  | 17.27 | Object temperature: 27.16 | 17.27 | Object temperature: 27.34
19.59 | Object temperature: 27.52 |  | 17.27 | Object temperature: 27.16 | 17.27 | Object temperature: 27.34
19.59 | Object temperature: 27.52 |  | 19.59 | Object temperature: 27.16 | 17.27 | Object temperature: 27.28
19.59 | Object temperature: 27.48 |  | 17.27 | Object temperature: 27.16 | 17.27 | Object temperature: 27.28
19.59 | Object temperature: 27.48 |  | 19.59 | Object temperature: 27.16 | 17.27 | Object temperature: 27.28
19.59 | Object temperature: 27.48 |  | 17.27 | Object temperature: 27.06 | 17.27 | Object temperature: 27.28
19.59 | Object temperature: 27.48 |  | 17.27 | Object temperature: 27.06 | 17.27 | Object temperature: 27.28
19.59 | Object temperature: 27.48 |  | 17.27 | Object temperature: 27.16 | 17.27 | Object temperature: 27.28
19.59 | Object temperature: 27.48 |  | 17.27 | Object temperature: 27.16 | 19.59 | Object temperature: 27.28
19.59 | Object temperature: 27.48 |  | 17.27 | Object temperature: 27.16 | 17.27 | Object temperature: 27.28
19.59 | Object temperature: 27.48 |  | 17.27 | Object temperature: 27.16 | 17.27 | Object temperature: 27.28
19.59 | Object temperature: 27.48 |  | 17.27 | Object temperature: 27.16 | 19.59 | Object temperature: 27.28
19.59 | Object temperature: 27.42 |  | 17.27 | Object temperature: 27.16 | 17.27 | Object temperature: 27.34
19.59 | Object temperature: 27.42 |  | 17.27 | Object temperature: 27.06 | 17.27 | Object temperature: 27.34
19.59 | Object temperature: 27.42 |  | 17.27 | Object temperature: 27.06 | 17.27 | Object temperature: 27.34
19.59 | Object temperature: 27.42 |  | 17.27 | Object temperature: 27.06 | 17.27 | Object temperature: 27.34
19.59 | Object temperature: 27.38 |  | 17.27 | Object temperature: 27.06 | 17.27 | Object temperature: 27.34
19.59 | Object temperature: 27.38 |  | 17.27 | Object temperature: 27.06 | 17.27 | Object temperature: 27.34
19.59 | Object temperature: 27.38 |  | 17.27 | Object temperature: 27.06 | 17.27 | Object temperature: 27.34
19.59 | Object temperature: 27.38 |  | 17.27 | Object temperature: 27.06 | 17.27 | Object temperature: 27.34
19.59 | Object temperature: 27.42 |  | 17.27 | Object temperature: 27.06 | 17.27 | Object temperature: 27.34
19.59 | Object temperature: 27.42 |  | 17.27 | Object temperature: 27.06 | 17.27 | Object temperature: 27.34
19.59 | Object temperature: 27.38 |  | 17.27 | Object temperature: 27.06 | 17.27 | Object temperature: 27.34
19.59 | Object temperature: 27.38 |  | 17.27 | Object temperature: 27.06 | 19.59 | Object temperature: 27.34
19.59 | Object temperature: 27.38 |  | 17.27 | Object temperature: 27.06 | 17.27 | Object temperature: 27.34
19.59 | Object temperature: 27.38 |  | 17.27 | Object temperature: 27.02 | 17.27 | Object temperature: 27.28
19.59 | Object temperature: 27.42 |  | 17.27 | Object temperature: 27.02 | 17.27 | Object temperature: 27.28
19.59 | Object temperature: 27.42 |  | 17.27 | Object temperature: 27.02 | 17.27 | Object temperature: 27.28
19.59 | Object temperature: 27.38 |  | 19.59 | Object temperature: 27.02 | 17.27 | Object temperature: 27.28
19.59 | Object temperature: 27.38 |  | 17.27 | Object temperature: 27.02 | 17.27 | Object temperature: 27.28
19.59 | Object temperature: 27.38 |  | 17.27 | Object temperature: 27.02 | 17.27 | Object temperature: 27.28
19.59 | Object temperature: 27.38 |  | 17.27 | Object temperature: 27.02 | 17.27 | Object temperature: 27.28
19.59 | Object temperature: 27.38 |  |  |  | 17.27 | Object temperature: 27.28
19.59 | Object temperature: 27.38 |  |  |  | 17.27 | Object temperature: 27.28
19.59 | Object temperature: 27.42 |  |  |  | 17.27 | Object temperature: 27.28
19.59 | Object temperature: 27.42 |  |  |  | 17.27 | Object temperature: 27.28
19.59 | Object temperature: 27.42 |  |  |  | 17.27 | Object temperature: 27.28
19.59 | Object temperature: 27.42 |  |  |  | 17.27 | Object temperature: 27.28
19.59 | Object temperature: 27.42 |  |  |  | 17.27 | Object temperature: 27.28
19.59 | Object temperature: 27.42 |  |  |  | 17.27 | Object temperature: 27.28
19.59 | Object temperature: 27.42 |  |  |  | 17.27 | Object temperature: 27.28
19.59 | Object temperature: 27.38 |  |  |  | 17.27 | Object temperature: 27.24
19.59 | Object temperature: 27.38 |  |  |  | 17.27 | Object temperature: 27.24
19.59 | Object temperature: 27.42 |  |  |  | 17.27 | Object temperature: 27.28
19.59 | Object temperature: 27.42
19.59 | Object temperature: 27.38
19.59 | Object temperature: 27.38
19.59 | Object temperature: 27.38
19.59 | Object temperature: 27.38
19.59 | Object temperature: 27.34
19.59 | Object temperature: 27.34
19.59 | Object temperature: 27.38
19.59 | Object temperature: 27.38
19.59 | Object temperature: 27.38
19.59 | Object temperature: 27.38
19.59 | Object temperature: 27.34
19.59 | Object temperature: 27.34
19.59 | Object temperature: 27.34
19.59 | Object temperature: 27.34
19.59 | Object temperature: 27.34
19.59 | Object temperature: 27.34
19.59 | Object temperature: 27.28
19.59 | Object temperature: 27.28
19.59 | Object temperature: 27.28
19.59 | Object temperature: 27.34
19.59 | Object temperature: 27.34
19.59 | Object temperature: 27.34
19.59 | Object temperature: 27.34
19.59 | Object temperature: 27.34
19.59 | Object temperature: 27.34
19.59 | Object temperature: 27.34
19.59 | Object temperature: 27.34
19.59 | Object temperature: 27.34
19.59 | Object temperature: 27.34
19.59 | Object temperature: 27.38
19.59 | Object temperature: 27.38
19.59 | Object temperature: 27.34
19.59 | Object temperature: 27.34
19.59 | Object temperature: 27.34
19.59 | Object temperature: 27.34
19.59 | Object temperature: 27.34
19.59 | Object temperature: 27.34
19.59 | Object temperature: 27.34
19.59 | Object temperature: 27.34
19.59 | Object temperature: 27.34
19.59 | Object temperature: 27.34
19.59 | Object temperature: 27.34
19.59 | Object temperature: 27.34
19.59 | Object temperature: 27.24
19.59 | Object temperature: 27.24
19.59 | Object temperature: 27.28
19.59 | Object temperature: 27.34
19.59 | Object temperature: 27.34
19.59 | Object temperature: 27.28
19.59 | Object temperature: 27.28
19.59 | Object temperature: 27.24
19.59 | Object temperature: 27.24
19.59 | Object temperature: 27.24
19.59 | Object temperature: 27.24
19.59 | Object temperature: 27.28
19.59 | Object temperature: 27.28
19.59 | Object temperature: 27.28
19.59 | Object temperature: 27.28
19.59 | Object temperature: 27.28
19.59 | Object temperature: 27.28
19.59 | Object temperature: 27.28
19.59 | Object temperature: 27.28
19.59 | Object temperature: 27.28
19.59 | Object temperature: 27.28
19.59 | Object temperature: 27.34
19.59 | Object temperature: 27.34
19.59 | Object temperature: 27.28
19.59 | Object temperature: 27.28
19.59 | Object temperature: 27.28
19.59 | Object temperature: 27.28
19.59 | Object temperature: 27.34
19.59 | Object temperature: 27.28
19.59 | Object temperature: 27.28
19.59 | Object temperature: 27.24
19.59 | Object temperature: 27.24
19.59 | Object temperature: 27.24
19.59 | Object temperature: 27.24
19.59 | Object temperature: 27.24
19.59 | Object temperature: 27.24
19.59 | Object temperature: 27.28
19.59 | Object temperature: 27.28
19.59 | Object temperature: 27.34
19.59 | Object temperature: 27.34
19.59 | Object temperature: 27.28
19.59 | Object temperature: 27.28
19.59 | Object temperature: 27.28
17.27 | Object temperature: 27.28
19.59 | Object temperature: 27.28
19.59 | Object temperature: 27.28
19.59 | Object temperature: 27.24
17.27 | Object temperature: 27.24
19.59 | Object temperature: 27.28
17.27 | Object temperature: 27.28
19.59 | Object temperature: 27.28
19.59 | Object temperature: 27.28
19.59 | Object temperature: 27.28
19.59 | Object temperature: 27.28
19.59 | Object temperature: 27.24
19.59 | Object temperature: 27.24
19.59 | Object temperature: 27.24
19.59 | Object temperature: 27.24
19.59 | Object temperature: 27.24
19.59 | Object temperature: 27.24
19.59 | Object temperature: 27.24
19.59 | Object temperature: 27.24
19.59 | Object temperature: 27.24
19.59 | Object temperature: 27.24
19.59 | Object temperature: 27.24
19.59 | Object temperature: 27.24
19.59 | Object temperature: 27.24
19.59 | Object temperature: 27.24
19.59 | Object temperature: 27.24
19.59 | Object temperature: 27.24
17.27 | Object temperature: 27.24
19.59 | Object temperature: 27.24
19.59 | Object temperature: 27.24
19.59 | Object temperature: 27.24
19.59 | Object temperature: 27.24
19.59 | Object temperature: 27.24
19.59 | Object temperature: 27.24
19.59 | Object temperature: 27.24
19.59 | Object temperature: 27.24
19.59 | Object temperature: 27.24
19.59 | Object temperature: 27.24
17.27 | Object temperature: 27.24
19.59 | Object temperature: 27.20
19.59 | Object temperature: 27.20
19.59 | Object temperature: 27.24
19.59 | Object temperature: 27.24
17.27 | Object temperature: 27.24
17.27 | Object temperature: 27.24
17.27 | Object temperature: 27.24
19.59 | Object temperature: 27.24
17.27 | Object temperature: 27.24
17.27 | Object temperature: 27.24
19.59 | Object temperature: 27.24
19.59 | Object temperature: 27.24
19.59 | Object temperature: 27.24
17.27 | Object temperature: 27.24
17.27 | Object temperature: 27.24
17.27 | Object temperature: 27.24
17.27 | Object temperature: 27.20
17.27 | Object temperature: 27.20
17.27 | Object temperature: 27.24
19.59 | Object temperature: 27.24
19.59 | Object temperature: 27.24
17.27 | Object temperature: 27.24
19.59 | Object temperature: 27.24
19.59 | Object temperature: 27.24
17.27 | Object temperature: 27.24
19.59 | Object temperature: 27.20
19.59 | Object temperature: 27.20
17.27 | Object temperature: 27.20
17.27 | Object temperature: 27.20
17.27 | Object temperature: 27.20
19.59 | Object temperature: 27.20
19.59 | Object temperature: 27.20
19.59 | Object temperature: 27.20
17.27 | Object temperature: 27.16
17.27 | Object temperature: 27.16
17.27 | Object temperature: 27.20
17.27 | Object temperature: 27.20
19.59 | Object temperature: 27.20
17.27 | Object temperature: 27.20
17.27 | Object temperature: 27.24
17.27 | Object temperature: 27.24
19.59 | Object temperature: 27.20
17.27 | Object temperature: 27.20
19.59 | Object temperature: 27.20
17.27 | Object temperature: 27.20
17.27 | Object temperature: 27.20
17.27 | Object temperature: 27.20
19.59 | Object temperature: 27.16
19.59 | Object temperature: 27.16
19.59 | Object temperature: 27.20
17.27 | Object temperature: 27.20
19.59 | Object temperature: 27.20
17.27 | Object temperature: 27.16
17.27 | Object temperature: 27.16
17.27 | Object temperature: 27.20
17.27 | Object temperature: 27.20
17.27 | Object temperature: 27.20
17.27 | Object temperature: 27.20
17.27 | Object temperature: 27.20
17.27 | Object temperature: 27.20
17.27 | Object temperature: 27.16
17.27 | Object temperature: 27.16
19.59 | Object temperature: 27.16
19.59 | Object temperature: 27.16
17.27 | Object temperature: 27.10
19.59 | Object temperature: 27.10
17.27 | Object temperature: 27.10
17.27 | Object temperature: 27.10
17.27 | Object temperature: 27.16
17.27 | Object temperature: 27.16
17.27 | Object temperature: 27.16
19.59 | Object temperature: 27.16
17.27 | Object temperature: 27.20
17.27 | Object temperature: 27.20
19.59 | Object temperature: 27.16
17.27 | Object temperature: 27.16
17.27 | Object temperature: 27.16
19.59 | Object temperature: 27.16
17.27 | Object temperature: 27.16
17.27 | Object temperature: 27.16
19.59 | Object temperature: 27.16
17.27 | Object temperature: 27.16
17.27 | Object temperature: 27.16
19.59 | Object temperature: 27.16
17.27 | Object temperature: 27.16
17.27 | Object temperature: 27.16
17.27 | Object temperature: 27.16
17.27 | Object temperature: 27.16
19.59 | Object temperature: 27.16
19.59 | Object temperature: 27.16
17.27 | Object temperature: 27.16
17.27 | Object temperature: 27.16
17.27 | Object temperature: 27.16
17.27 | Object temperature: 27.20
17.27 | Object temperature: 27.20
17.27 | Object temperature: 27.20
17.27 | Object temperature: 27.20
17.27 | Object temperature: 27.16
17.27 | Object temperature: 27.16
17.27 | Object temperature: 27.16
17.27 | Object temperature: 27.16
17.27 | Object temperature: 27.16
17.27 | Object temperature: 27.16
19.59 | Object temperature: 27.16
19.59 | Object temperature: 27.20
17.27 | Object temperature: 27.20
17.27 | Object temperature: 27.16
17.27 | Object temperature: 27.16
17.27 | Object temperature: 27.16
17.27 | Object temperature: 27.16
17.27 | Object temperature: 27.06
17.27 | Object temperature: 27.06
17.27 | Object temperature: 27.20
17.27 | Object temperature: 27.20
17.27 | Object temperature: 27.16
17.27 | Object temperature: 27.16
17.27 | Object temperature: 27.16
17.27 | Object temperature: 27.16
17.27 | Object temperature: 27.16
17.27 | Object temperature: 27.16
17.27 | Object temperature: 27.16
17.27 | Object temperature: 27.16
17.27 | Object temperature: 27.16
17.27 | Object temperature: 27.16
17.27 | Object temperature: 27.16
17.27 | Object temperature: 27.16
17.27 | Object temperature: 27.10
17.27 | Object temperature: 27.10
17.27 | Object temperature: 27.16
17.27 | Object temperature: 27.16
19.59 | Object temperature: 27.16
17.27 | Object temperature: 27.06
17.27 | Object temperature: 27.06
17.27 | Object temperature: 27.06
17.27 | Object temperature: 27.06
17.27 | Object temperature: 27.06
17.27 | Object temperature: 27.06
17.27 | Object temperature: 27.16
17.27 | Object temperature: 27.16
17.27 | Object temperature: 27.06
17.27 | Object temperature: 27.06
17.27 | Object temperature: 27.06
17.27 | Object temperature: 27.06
17.27 | Object temperature: 27.06
17.27 | Object temperature: 27.06
17.27 | Object temperature: 27.06
17.27 | Object temperature: 27.06
17.27 | Object temperature: 27.06
17.27 | Object temperature: 27.06
17.27 | Object temperature: 27.06
17.27 | Object temperature: 27.06
17.27 | Object temperature: 27.06
17.27 | Object temperature: 27.06

## 1-18 orange at 1.8mm
Orange at 1.8mm, 100ms, 90%, 300, 5v | infrared | 2nd attempt without moving |  | 3rd attempt
22.42 | Object temperature: 26.46 | 17.8 | Object temperature: 26.14 | 17.8 | Object temperature: 26.10
20.11 | Object temperature: 26.46 | 17.8 | Object temperature: 26.10 | 17.8 | Object temperature: 26.10
20.11 | Object temperature: 26.46 | 17.8 | Object temperature: 26.10 | 17.8 | Object temperature: 26.10
20.11 | Object temperature: 26.46 | 17.8 | Object temperature: 26.10 | 17.8 | Object temperature: 26.10
20.11 | Object temperature: 26.42 | 17.8 | Object temperature: 26.10 | 17.8 | Object temperature: 26.04
20.11 | Object temperature: 26.42 | 17.8 | Object temperature: 26.10 | 17.8 | Object temperature: 26.04
20.11 | Object temperature: 26.42 | 17.8 | Object temperature: 26.10 | 17.8 | Object temperature: 26.04
20.11 | Object temperature: 26.42 | 17.8 | Object temperature: 26.10 | 17.8 | Object temperature: 26.04
20.11 | Object temperature: 26.46 | 17.8 | Object temperature: 26.10 | 17.8 | Object temperature: 26.10
20.11 | Object temperature: 26.46 | 17.8 | Object temperature: 26.14 | 17.8 | Object temperature: 26.10
20.11 | Object temperature: 26.52 | 17.8 | Object temperature: 26.14 | 17.8 | Object temperature: 26.10
20.11 | Object temperature: 26.52 | 17.8 | Object temperature: 26.10 | 17.8 | Object temperature: 26.10
20.11 | Object temperature: 26.52 | 17.8 | Object temperature: 26.10 | 17.8 | Object temperature: 26.10
20.11 | Object temperature: 26.46 | 17.8 | Object temperature: 26.14 | 17.8 | Object temperature: 26.10
20.11 | Object temperature: 26.46 | 17.8 | Object temperature: 26.14 | 17.8 | Object temperature: 26.04
20.11 | Object temperature: 26.38 | 17.8 | Object temperature: 26.10 | 17.8 | Object temperature: 26.04
20.11 | Object temperature: 26.38 | 17.8 | Object temperature: 26.10 | 17.8 | Object temperature: 26.04
20.11 | Object temperature: 26.34 | 17.8 | Object temperature: 26.10 | 17.8 | Object temperature: 26.10
20.11 | Object temperature: 26.34 | 17.8 | Object temperature: 26.10 | 17.8 | Object temperature: 26.10
20.11 | Object temperature: 26.34 | 17.8 | Object temperature: 26.10 | 17.8 | Object temperature: 26.10
20.11 | Object temperature: 26.34 | 17.8 | Object temperature: 26.10 | 17.8 | Object temperature: 26.10
20.11 | Object temperature: 26.28 | 17.8 | Object temperature: 26.10 | 17.8 | Object temperature: 26.10
20.11 | Object temperature: 26.28 | 17.8 | Object temperature: 26.10 | 17.8 | Object temperature: 26.10
20.11 | Object temperature: 26.34 | 17.8 | Object temperature: 26.14 | 17.8 | Object temperature: 26.04
20.11 | Object temperature: 26.34 | 17.8 | Object temperature: 26.14 | 17.8 | Object temperature: 26.04
20.11 | Object temperature: 26.34 | 17.8 | Object temperature: 26.10 | 17.8 | Object temperature: 26.04
20.11 | Object temperature: 26.34 | 17.8 | Object temperature: 26.10 | 17.8 | Object temperature: 26.04
20.11 | Object temperature: 26.34 | 17.8 | Object temperature: 26.10 | 17.8 | Object temperature: 26.04
20.11 | Object temperature: 26.34 | 17.8 | Object temperature: 26.10 | 17.8 | Object temperature: 26.04
20.11 | Object temperature: 26.28 | 17.8 | Object temperature: 26.10 | 17.8 | Object temperature: 26.04
20.11 | Object temperature: 26.28 | 17.8 | Object temperature: 26.10 | 17.8 | Object temperature: 26.04
20.11 | Object temperature: 26.34 | 17.8 | Object temperature: 26.10 | 17.8 | Object temperature: 26.10
20.11 | Object temperature: 26.34 | 17.8 | Object temperature: 26.10 | 17.8 | Object temperature: 26.10
20.11 | Object temperature: 26.34 | 17.8 | Object temperature: 26.10 | 17.8 | Object temperature: 26.10
20.11 | Object temperature: 26.34 | 17.8 | Object temperature: 26.10 | 17.8 | Object temperature: 26.10
20.11 | Object temperature: 26.46 | 17.8 | Object temperature: 26.10 | 17.8 | Object temperature: 26.10
20.11 | Object temperature: 26.46 | 17.8 | Object temperature: 26.04 | 17.8 | Object temperature: 26.10
20.11 | Object temperature: 26.42 | 17.8 | Object temperature: 26.04 | 17.8 | Object temperature: 26.04
20.11 | Object temperature: 26.24 | 17.8 | Object temperature: 26.10 | 17.8 | Object temperature: 26.04
20.11 | Object temperature: 26.24 | 17.8 | Object temperature: 26.10 | 17.8 | Object temperature: 26.04
20.11 | Object temperature: 26.14 | 17.8 | Object temperature: 26.10 | 17.8 | Object temperature: 26.04
20.11 | Object temperature: 26.14 | 17.8 | Object temperature: 26.10 | 17.8 | Object temperature: 26.04
20.11 | Object temperature: 26.24 | 17.8 | Object temperature: 26.10 | 17.8 | Object temperature: 26.04
20.11 | Object temperature: 26.24 | 17.8 | Object temperature: 26.10 | 17.8 | Object temperature: 26.04
20.11 | Object temperature: 26.38 | 17.8 | Object temperature: 26.10 | 17.8 | Object temperature: 26.04
20.11 | Object temperature: 26.38 | 17.8 | Object temperature: 26.10 | 17.8 | Object temperature: 26.04
20.11 | Object temperature: 26.42 | 17.8 | Object temperature: 26.10 | 17.8 | Object temperature: 26.04
20.11 | Object temperature: 26.42 | 17.8 | Object temperature: 26.10 | 17.8 | Object temperature: 26.04
20.11 | Object temperature: 26.46 | 17.8 | Object temperature: 26.10 | 17.8 | Object temperature: 26.04
20.11 | Object temperature: 26.46 | 17.8 | Object temperature: 26.10 | 17.8 | Object temperature: 26.04
20.11 | Object temperature: 26.56 | 17.8 | Object temperature: 26.10 | 17.8 | Object temperature: 26.04
20.11 | Object temperature: 26.56 | 17.8 | Object temperature: 26.10 | 17.8 | Object temperature: 26.04
20.11 | Object temperature: 26.56 | 17.8 | Object temperature: 26.10 | 17.8 | Object temperature: 26.04
20.11 | Object temperature: 26.56 | 17.8 | Object temperature: 26.10 | 17.8 | Object temperature: 26.04
20.11 | Object temperature: 26.56 | 17.8 | Object temperature: 26.04 | 17.8 | Object temperature: 26.04
20.11 | Object temperature: 26.56 | 17.8 | Object temperature: 26.04 | 17.8 | Object temperature: 26.04
20.11 | Object temperature: 26.56 | 17.8 | Object temperature: 26.10 | 17.8 | Object temperature: 26.04
20.11 | Object temperature: 26.56 | 17.8 | Object temperature: 26.10 | 17.8 | Object temperature: 26.04
20.11 | Object temperature: 26.66 | 17.8 | Object temperature: 26.10 | 17.8 | Object temperature: 26.04
20.11 | Object temperature: 26.66 | 17.8 | Object temperature: 26.04 | 17.8 | Object temperature: 26.04
20.11 | Object temperature: 26.56 | 17.8 | Object temperature: 26.04 | 17.8 | Object temperature: 26.04
20.11 | Object temperature: 26.56 | 17.8 | Object temperature: 26.10 | 17.8 | Object temperature: 26.04
20.11 | Object temperature: 26.70 | 17.8 | Object temperature: 26.10 | 17.8 | Object temperature: 26.04
20.11 | Object temperature: 26.70 | 17.8 | Object temperature: 26.10 | 17.8 | Object temperature: 26.04
20.11 | Object temperature: 26.74 | 17.8 | Object temperature: 26.10 | 17.8 | Object temperature: 26.04
20.11 | Object temperature: 27.28 | 17.8 | Object temperature: 26.04 | 17.8 | Object temperature: 26.04
20.11 | Object temperature: 27.28 | 17.8 | Object temperature: 26.04 | 17.8 | Object temperature: 26.04
20.11 | Object temperature: 27.66 | 17.8 | Object temperature: 26.04 | 17.8 | Object temperature: 26.04
20.11 | Object temperature: 27.66 | 17.8 | Object temperature: 26.04 | 17.8 | Object temperature: 26.04
20.11 | Object temperature: 26.92 | 17.8 | Object temperature: 26.10 | 17.8 | Object temperature: 26.04
20.11 | Object temperature: 26.92 | 17.8 | Object temperature: 26.10 | 17.8 | Object temperature: 26.04
20.11 | Object temperature: 26.60 | 17.8 | Object temperature: 26.04 | 17.8 | Object temperature: 26.10
20.11 | Object temperature: 26.60 | 17.8 | Object temperature: 26.04 | 17.8 | Object temperature: 26.10
20.11 | Object temperature: 26.56 | 17.8 | Object temperature: 26.10 | 17.8 | Object temperature: 29.68
20.11 | Object temperature: 26.56 | 17.8 | Object temperature: 26.10 | 20.11 | Object temperature: 29.68
20.11 | Object temperature: 26.60 | 17.8 | Object temperature: 26.04 | 20.11 | Object temperature: 31.42
20.11 | Object temperature: 26.60 | 17.8 | Object temperature: 26.04 | 20.11 | Object temperature: 31.42
20.11 | Object temperature: 26.52 | 17.8 | Object temperature: 26.10 | 20.11 | Object temperature: 32.28
20.11 | Object temperature: 26.52 | 17.8 | Object temperature: 26.10 | 22.42 | Object temperature: 32.28
20.11 | Object temperature: 26.42 | 17.8 | Object temperature: 26.04 | 22.42 | Object temperature: 32.76
20.11 | Object temperature: 26.42 | 17.8 | Object temperature: 26.04 | 22.42 | Object temperature: 32.76
20.11 | Object temperature: 26.38 | 17.8 | Object temperature: 26.04 | 22.42 | Object temperature: 33.02
20.11 | Object temperature: 26.38 | 17.8 | Object temperature: 26.04 | 22.42 | Object temperature: 33.02
20.11 | Object temperature: 26.28 | 17.8 | Object temperature: 26.10 | 24.71 | Object temperature: 33.22
20.11 | Object temperature: 26.28 | 17.8 | Object temperature: 26.10 | 24.71 | Object temperature: 33.22
20.11 | Object temperature: 26.24 | 17.8 | Object temperature: 26.10 | 24.71 | Object temperature: 33.36
20.11 | Object temperature: 26.24 | 17.8 | Object temperature: 26.10 | 24.71 | Object temperature: 33.36
20.11 | Object temperature: 26.24 | 17.8 | Object temperature: 26.10 | 24.71 | Object temperature: 33.44
20.11 | Object temperature: 26.24 | 17.8 | Object temperature: 26.04 | 24.71 | Object temperature: 33.44
20.11 | Object temperature: 26.24 | 17.8 | Object temperature: 26.04 | 24.71 | Object temperature: 33.54
20.11 | Object temperature: 26.24 | 17.8 | Object temperature: 26.10 | 26.98 | Object temperature: 33.54
20.11 | Object temperature: 26.24 | 17.8 | Object temperature: 26.10 | 26.98 | Object temperature: 33.62
20.11 | Object temperature: 26.24 | 17.8 | Object temperature: 26.04 | 26.98 | Object temperature: 33.62
20.11 | Object temperature: 26.24 | 17.8 | Object temperature: 26.04 | 26.98 | Object temperature: 33.70
20.11 | Object temperature: 26.24 | 17.8 | Object temperature: 26.04 | 26.98 | Object temperature: 33.70
20.11 | Object temperature: 26.24 | 17.8 | Object temperature: 26.04 | 26.98 | Object temperature: 33.80
20.11 | Object temperature: 26.18 | 17.8 | Object temperature: 26.04 | 26.98 | Object temperature: 33.80
20.11 | Object temperature: 26.18 | 17.8 | Object temperature: 26.04 | 26.98 | Object temperature: 33.88
20.11 | Object temperature: 26.24 | 17.8 | Object temperature: 26.04 | 26.98 | Object temperature: 33.88
20.11 | Object temperature: 26.24 | 17.8 | Object temperature: 26.04 | 29.24 | Object temperature: 33.88
20.11 | Object temperature: 26.24 | 17.8 | Object temperature: 26.04 | 29.24 | Object temperature: 34.00
20.11 | Object temperature: 26.24 | 17.8 | Object temperature: 26.04 | 29.24 | Object temperature: 34.00
20.11 | Object temperature: 26.24 | 17.8 | Object temperature: 26.04 | 29.24 | Object temperature: 34.04
20.11 | Object temperature: 26.24 | 17.8 | Object temperature: 26.04 | 29.24 | Object temperature: 34.04
20.11 | Object temperature: 26.28 | 17.8 | Object temperature: 26.04 | 29.24 | Object temperature: 34.12
20.11 | Object temperature: 26.28 | 17.8 | Object temperature: 26.04 | 29.24 | Object temperature: 34.12
20.11 | Object temperature: 26.24 | 17.8 | Object temperature: 26.04 | 31.51 | Object temperature: 34.16
20.11 | Object temperature: 26.24 | 17.8 | Object temperature: 26.04 | 31.51 | Object temperature: 34.16
20.11 | Object temperature: 26.24 | 17.8 | Object temperature: 26.04 | 31.51 | Object temperature: 34.24
20.11 | Object temperature: 26.24 | 17.8 | Object temperature: 26.04 | 31.51 | Object temperature: 34.24
20.11 | Object temperature: 26.24 | 17.8 | Object temperature: 26.04 | 31.51 | Object temperature: 34.34
20.11 | Object temperature: 26.24 | 17.8 | Object temperature: 26.10 | 31.51 | Object temperature: 34.34
20.11 | Object temperature: 26.24 | 17.8 | Object temperature: 26.10 | 31.51 | Object temperature: 34.34
20.11 | Object temperature: 26.24 | 17.8 | Object temperature: 26.04 | 31.51 | Object temperature: 34.34
20.11 | Object temperature: 26.24 | 17.8 | Object temperature: 26.04 | 31.51 | Object temperature: 34.38
20.11 | Object temperature: 26.24 | 17.8 | Object temperature: 26.10 | 33.77 | Object temperature: 34.38
20.11 | Object temperature: 26.24 | 17.8 | Object temperature: 26.10 | 33.77 | Object temperature: 34.42
20.11 | Object temperature: 26.24 | 17.8 | Object temperature: 28.48 | 33.77 | Object temperature: 34.42
20.11 | Object temperature: 26.24 | 20.11 | Object temperature: 28.48 | 33.77 | Object temperature: 34.46
20.11 | Object temperature: 26.18 | 20.11 | Object temperature: 30.86 | 33.77 | Object temperature: 34.46
20.11 | Object temperature: 26.18 | 20.11 | Object temperature: 30.86 | 33.77 | Object temperature: 34.50
17.8 | Object temperature: 26.24 | 20.11 | Object temperature: 32.02 | 33.77 | Object temperature: 34.50
20.11 | Object temperature: 26.24 | 20.11 | Object temperature: 32.02 | 33.77 | Object temperature: 34.46
17.8 | Object temperature: 26.18 | 22.42 | Object temperature: 32.58 | 33.77 | Object temperature: 34.46
20.11 | Object temperature: 26.18 | 22.42 | Object temperature: 32.58 | 33.77 | Object temperature: 34.60
20.11 | Object temperature: 26.18 | 22.42 | Object temperature: 32.88 | 33.77 | Object temperature: 34.54
20.11 | Object temperature: 26.18 | 22.42 | Object temperature: 32.88 | 33.77 | Object temperature: 34.54
17.8 | Object temperature: 26.24 | 22.42 | Object temperature: 33.10 | 33.77 | Object temperature: 34.60
20.11 | Object temperature: 26.24 | 22.42 | Object temperature: 33.10 | 33.77 | Object temperature: 34.60
20.11 | Object temperature: 26.18 | 24.71 | Object temperature: 33.22 | 36.03 | Object temperature: 34.64
20.11 | Object temperature: 26.18 | 24.71 | Object temperature: 33.22 | 36.03 | Object temperature: 34.64
17.8 | Object temperature: 26.18 | 24.71 | Object temperature: 33.36 | 36.03 | Object temperature: 34.64
20.11 | Object temperature: 26.18 | 24.71 | Object temperature: 33.36 | 36.03 | Object temperature: 34.64
20.11 | Object temperature: 26.18 | 24.71 | Object temperature: 33.44 | 36.03 | Object temperature: 34.68
20.11 | Object temperature: 26.18 | 24.71 | Object temperature: 33.44 | 36.03 | Object temperature: 34.68
20.11 | Object temperature: 26.18 | 24.71 | Object temperature: 33.54 | 36.03 | Object temperature: 34.68
20.11 | Object temperature: 26.18 | 26.98 | Object temperature: 33.54 | 36.03 | Object temperature: 34.68
20.11 | Object temperature: 26.18 | 26.98 | Object temperature: 33.66 | 36.03 | Object temperature: 34.72
17.8 | Object temperature: 26.18 | 26.98 | Object temperature: 33.74 | 36.03 | Object temperature: 34.72
20.11 | Object temperature: 26.18 | 26.98 | Object temperature: 33.74 | 36.03 | Object temperature: 34.76
20.11 | Object temperature: 26.18 | 26.98 | Object temperature: 33.80 | 38.29 | Object temperature: 34.76
20.11 | Object temperature: 26.24 | 26.98 | Object temperature: 33.80 | 36.03 | Object temperature: 34.76
20.11 | Object temperature: 26.24 | 26.98 | Object temperature: 33.88 | 36.03 | Object temperature: 34.76
17.8 | Object temperature: 26.24 | 26.98 | Object temperature: 33.88 | 38.29 | Object temperature: 34.76
20.11 | Object temperature: 26.24 | 29.24 | Object temperature: 33.96 | 38.29 | Object temperature: 34.76
20.11 | Object temperature: 26.18 | 29.24 | Object temperature: 33.96 | 38.29 | Object temperature: 34.80
20.11 | Object temperature: 26.60 | 29.24 | Object temperature: 34.04 | 38.29 | Object temperature: 34.80
20.11 | Object temperature: 26.60 | 29.24 | Object temperature: 34.04 | 38.29 | Object temperature: 34.80
20.11 | Object temperature: 30.10 | 29.24 | Object temperature: 34.04 | 38.29 | Object temperature: 34.80
20.11 | Object temperature: 30.10 | 29.24 | Object temperature: 34.04 | 38.29 | Object temperature: 34.90
22.42 | Object temperature: 31.62 | 29.24 | Object temperature: 34.12 | 38.29 | Object temperature: 34.90
22.42 | Object temperature: 31.62 | 29.24 | Object temperature: 34.12 | 38.29 | Object temperature: 34.90
22.42 | Object temperature: 32.36 | 29.24 | Object temperature: 34.12 | 38.29 | Object temperature: 34.94
22.42 | Object temperature: 32.36 | 31.51 | Object temperature: 34.12 | 38.29 | Object temperature: 34.94
22.42 | Object temperature: 32.76 | 31.51 | Object temperature: 34.24 | 38.29 | Object temperature: 34.98
24.71 | Object temperature: 32.76 | 31.51 | Object temperature: 34.24 | 38.29 | Object temperature: 34.98
24.71 | Object temperature: 33.02 | 31.51 | Object temperature: 34.28 | 38.29 | Object temperature: 35.02
24.71 | Object temperature: 33.02 | 31.51 | Object temperature: 34.28 | 38.29 | Object temperature: 35.02
24.71 | Object temperature: 33.18 | 31.51 | Object temperature: 34.34 | 38.29 | Object temperature: 35.06
24.71 | Object temperature: 33.18 | 31.51 | Object temperature: 34.34 | 38.29 | Object temperature: 35.06
26.98 | Object temperature: 33.32 | 31.51 | Object temperature: 34.34 | 38.29 | Object temperature: 35.12
26.98 | Object temperature: 33.32 | 31.51 | Object temperature: 34.34 | 38.29 | Object temperature: 35.12
26.98 | Object temperature: 33.40 | 31.51 | Object temperature: 34.38 | 38.29 | Object temperature: 35.12
26.98 | Object temperature: 33.40 | 31.51 | Object temperature: 34.38 | 40.55 | Object temperature: 35.12
26.98 | Object temperature: 33.48 | 33.77 | Object temperature: 34.38 | 40.55 | Object temperature: 35.16
26.98 | Object temperature: 33.48 | 31.51 | Object temperature: 34.42 | 40.55 | Object temperature: 35.16
29.24 | Object temperature: 33.66 | 33.77 | Object temperature: 34.42 | 40.55 | Object temperature: 35.16
29.24 | Object temperature: 33.66 | 33.77 | Object temperature: 34.50 | 40.55 | Object temperature: 35.16
29.24 | Object temperature: 33.70 | 33.77 | Object temperature: 34.50 | 40.55 | Object temperature: 35.16
29.24 | Object temperature: 33.70 | 33.77 | Object temperature: 34.50 | 40.55 | Object temperature: 35.16
29.24 | Object temperature: 33.80 | 33.77 | Object temperature: 34.50 | 40.55 | Object temperature: 35.24
29.24 | Object temperature: 33.80 | 33.77 | Object temperature: 34.54 | 40.55 | Object temperature: 35.24
29.24 | Object temperature: 33.92 | 33.77 | Object temperature: 34.54 | 40.55 | Object temperature: 35.24
29.24 | Object temperature: 33.96 | 33.77 | Object temperature: 34.54 | 40.55 | Object temperature: 35.24
29.24 | Object temperature: 33.96 | 33.77 | Object temperature: 34.54 | 40.55 | Object temperature: 35.28
31.51 | Object temperature: 34.00 | 33.77 | Object temperature: 34.60 | 40.55 | Object temperature: 35.28
31.51 | Object temperature: 34.00 | 33.77 | Object temperature: 34.60 | 40.55 | Object temperature: 35.32
31.51 | Object temperature: 34.04 | 36.03 | Object temperature: 34.64 | 40.55 | Object temperature: 35.32
31.51 | Object temperature: 34.04 | 36.03 | Object temperature: 34.64 | 40.55 | Object temperature: 35.28
31.51 | Object temperature: 34.12 | 36.03 | Object temperature: 34.60 | 40.55 | Object temperature: 35.28
31.51 | Object temperature: 34.12 | 36.03 | Object temperature: 34.60 | 40.55 | Object temperature: 35.28
31.51 | Object temperature: 34.16 | 36.03 | Object temperature: 34.64 | 40.55 | Object temperature: 35.28
33.77 | Object temperature: 34.16 | 36.03 | Object temperature: 34.64 | 40.55 | Object temperature: 35.28
33.77 | Object temperature: 34.16 | 36.03 | Object temperature: 34.68 | 42.8 | Object temperature: 35.32
33.77 | Object temperature: 34.16 | 36.03 | Object temperature: 34.68 | 40.55 | Object temperature: 35.32
33.77 | Object temperature: 34.24 | 36.03 | Object temperature: 34.72 | 40.55 | Object temperature: 35.28
33.77 | Object temperature: 34.24 | 36.03 | Object temperature: 34.72 | 40.55 | Object temperature: 35.28
33.77 | Object temperature: 34.24 | 36.03 | Object temperature: 34.80 | 40.55 | Object temperature: 35.38
33.77 | Object temperature: 34.24 | 36.03 | Object temperature: 34.80 | 42.8 | Object temperature: 35.38
33.77 | Object temperature: 34.28 | 36.03 | Object temperature: 34.80 | 40.55 | Object temperature: 35.38
33.77 | Object temperature: 34.28 | 36.03 | Object temperature: 34.80 | 40.55 | Object temperature: 35.38
33.77 | Object temperature: 34.28 | 36.03 | Object temperature: 34.80 | 42.8 | Object temperature: 35.38
33.77 | Object temperature: 34.28 | 36.03 | Object temperature: 34.86 | 40.55 | Object temperature: 35.38
33.77 | Object temperature: 34.42 | 36.03 | Object temperature: 34.86 | 42.8 | Object temperature: 35.38
33.77 | Object temperature: 34.42 | 38.29 | Object temperature: 34.94 | 42.8 | Object temperature: 35.38
36.03 | Object temperature: 34.42 | 38.29 | Object temperature: 34.94 | 42.8 | Object temperature: 35.42
36.03 | Object temperature: 34.42 | 38.29 | Object temperature: 34.94 | 42.8 | Object temperature: 35.42
36.03 | Object temperature: 34.42 | 38.29 | Object temperature: 34.94 | 42.8 | Object temperature: 35.42
36.03 | Object temperature: 34.42 | 38.29 | Object temperature: 34.98 | 42.8 | Object temperature: 35.42
36.03 | Object temperature: 34.46 | 38.29 | Object temperature: 34.98 | 42.8 | Object temperature: 35.46
36.03 | Object temperature: 34.46 | 38.29 | Object temperature: 35.02 | 42.8 | Object temperature: 35.46
36.03 | Object temperature: 34.46 | 38.29 | Object temperature: 35.02 | 42.8 | Object temperature: 35.42
36.03 | Object temperature: 34.46 | 38.29 | Object temperature: 35.06 | 42.8 | Object temperature: 35.42
36.03 | Object temperature: 34.46 | 38.29 | Object temperature: 35.06 | 42.8 | Object temperature: 35.46
36.03 | Object temperature: 34.50 | 38.29 | Object temperature: 35.06 | 42.8 | Object temperature: 35.46
38.29 | Object temperature: 34.50 | 38.29 | Object temperature: 35.06 | 42.8 | Object temperature: 35.46
38.29 | Object temperature: 34.50 | 38.29 | Object temperature: 35.12 | 42.8 | Object temperature: 35.50
38.29 | Object temperature: 34.50 | 38.29 | Object temperature: 35.12 | 42.8 | Object temperature: 35.50
38.29 | Object temperature: 34.60 | 38.29 | Object temperature: 35.12 | 42.8 | Object temperature: 35.50
38.29 | Object temperature: 34.60 | 38.29 | Object temperature: 35.12 | 42.8 | Object temperature: 35.50
38.29 | Object temperature: 34.64 | 38.29 | Object temperature: 35.16 | 42.8 | Object temperature: 35.54
38.29 | Object temperature: 34.64 | 40.55 | Object temperature: 35.16 | 45.05 | Object temperature: 35.54
38.29 | Object temperature: 34.64 | 38.29 | Object temperature: 35.12 | 42.8 | Object temperature: 35.58
38.29 | Object temperature: 34.64 | 40.55 | Object temperature: 35.12 | 42.8 | Object temperature: 35.58
38.29 | Object temperature: 34.68 | 40.55 | Object temperature: 35.20 | 45.05 | Object temperature: 35.64
38.29 | Object temperature: 34.68 | 40.55 | Object temperature: 35.20 | 45.05 | Object temperature: 35.64
38.29 | Object temperature: 34.72 | 40.55 | Object temperature: 35.20 | 45.05 | Object temperature: 35.64
38.29 | Object temperature: 34.72 | 40.55 | Object temperature: 35.20 | 45.05 | Object temperature: 35.64
38.29 | Object temperature: 34.72 | 40.55 | Object temperature: 35.24 | 45.05 | Object temperature: 35.68
38.29 | Object temperature: 34.72 | 40.55 | Object temperature: 35.24 | 45.05 | Object temperature: 35.68
38.29 | Object temperature: 34.76 | 40.55 | Object temperature: 35.24 | 42.8 | Object temperature: 35.72
40.55 | Object temperature: 34.76 | 40.55 | Object temperature: 35.24 | 45.05 | Object temperature: 35.72
40.55 | Object temperature: 34.86 | 40.55 | Object temperature: 35.24 | 45.05 | Object temperature: 35.76
40.55 | Object temperature: 34.86 | 40.55 | Object temperature: 35.24 | 45.05 | Object temperature: 35.76
40.55 | Object temperature: 34.86 | 40.55 | Object temperature: 35.24 | 45.05 | Object temperature: 35.80
40.55 | Object temperature: 34.86 | 40.55 | Object temperature: 35.24 | 45.05 | Object temperature: 35.80
40.55 | Object temperature: 34.90 | 40.55 | Object temperature: 35.24 | 45.05 | Object temperature: 35.80
40.55 | Object temperature: 34.94 | 40.55 | Object temperature: 35.24 | 45.05 | Object temperature: 35.80
40.55 | Object temperature: 34.94 | 40.55 | Object temperature: 35.24 | 45.05 | Object temperature: 35.84
40.55 | Object temperature: 34.94 | 40.55 | Object temperature: 35.32 | 45.05 | Object temperature: 35.84
40.55 | Object temperature: 34.94 | 40.55 | Object temperature: 35.32 | 45.05 | Object temperature: 35.84
40.55 | Object temperature: 34.98 | 40.55 | Object temperature: 35.32 | 45.05 | Object temperature: 35.90
40.55 | Object temperature: 34.98 | 40.55 | Object temperature: 35.32 | 45.05 | Object temperature: 35.90
40.55 | Object temperature: 35.02 | 40.55 | Object temperature: 35.32 | 45.05 | Object temperature: 35.84
40.55 | Object temperature: 35.02 | 40.55 | Object temperature: 35.32 | 45.05 | Object temperature: 35.84
40.55 | Object temperature: 35.02 | 40.55 | Object temperature: 35.32 | 45.05 | Object temperature: 35.90
40.55 | Object temperature: 35.02 | 40.55 | Object temperature: 35.32 | 45.05 | Object temperature: 35.90
40.55 | Object temperature: 34.98 | 40.55 | Object temperature: 35.32 | 45.05 | Object temperature: 35.90
40.55 | Object temperature: 34.98 | 40.55 | Object temperature: 35.32 | 45.05 | Object temperature: 35.90
40.55 | Object temperature: 35.02 | 40.55 | Object temperature: 35.32 | 45.05 | Object temperature: 35.94
40.55 | Object temperature: 35.02 | 40.55 | Object temperature: 35.32 | 45.05 | Object temperature: 35.94
42.8 | Object temperature: 35.02 | 40.55 | Object temperature: 35.42 | 45.05 | Object temperature: 35.90
42.8 | Object temperature: 35.02 | 40.55 | Object temperature: 35.42 | 45.05 | Object temperature: 35.90
42.8 | Object temperature: 35.12 | 40.55 | Object temperature: 35.42 | 45.05 | Object temperature: 35.94
40.55 | Object temperature: 35.12 | 42.8 | Object temperature: 35.42 | 45.05 | Object temperature: 35.94
42.8 | Object temperature: 35.06 | 42.8 | Object temperature: 35.42 | 45.05 | Object temperature: 35.94
42.8 | Object temperature: 35.06 | 40.55 | Object temperature: 35.50 | 45.05 | Object temperature: 35.94
42.8 | Object temperature: 35.12 | 42.8 | Object temperature: 35.50 | 45.05 | Object temperature: 35.98
42.8 | Object temperature: 35.12 | 42.8 | Object temperature: 35.54 | 45.05 | Object temperature: 35.98
42.8 | Object temperature: 35.12 | 42.8 | Object temperature: 35.54 | 45.05 | Object temperature: 35.94
42.8 | Object temperature: 35.12 | 42.8 | Object temperature: 35.54 | 45.05 | Object temperature: 35.94
42.8 | Object temperature: 35.16 | 42.8 | Object temperature: 35.54 | 45.05 | Object temperature: 35.98
42.8 | Object temperature: 35.16 | 42.8 | Object temperature: 35.58 | 45.05 | Object temperature: 35.98
42.8 | Object temperature: 35.16 | 42.8 | Object temperature: 35.58 | 45.05 | Object temperature: 35.98
42.8 | Object temperature: 35.12 | 42.8 | Object temperature: 35.58 | 45.05 | Object temperature: 35.98
42.8 | Object temperature: 35.12 | 42.8 | Object temperature: 35.58 | 45.05 | Object temperature: 35.98
42.8 | Object temperature: 35.12 | 42.8 | Object temperature: 35.64 | 45.05 | Object temperature: 35.94
42.8 | Object temperature: 35.12 | 42.8 | Object temperature: 35.64 | 45.05 | Object temperature: 35.94
45.05 | Object temperature: 35.16 | 42.8 | Object temperature: 35.68 | 45.05 | Object temperature: 35.98
42.8 | Object temperature: 35.16 | 42.8 | Object temperature: 35.68 | 45.05 | Object temperature: 35.98
42.8 | Object temperature: 35.24 | 42.8 | Object temperature: 35.68 | 47.29 | Object temperature: 35.98
45.05 | Object temperature: 35.24 | 42.8 | Object temperature: 35.68 | 45.05 | Object temperature: 35.98
45.05 | Object temperature: 35.24 | 42.8 | Object temperature: 35.72 | 47.29 | Object temperature: 36.06
45.05 | Object temperature: 35.24 | 42.8 | Object temperature: 35.72 | 47.29 | Object temperature: 36.06
45.05 | Object temperature: 35.24 | 42.8 | Object temperature: 35.72 | 45.05 | Object temperature: 36.02
45.05 | Object temperature: 35.24 | 42.8 | Object temperature: 35.72 | 47.29 | Object temperature: 36.02
45.05 | Object temperature: 35.28 | 42.8 | Object temperature: 35.76 | 47.29 | Object temperature: 36.06
45.05 | Object temperature: 35.28 | 42.8 | Object temperature: 35.76 | 47.29 | Object temperature: 36.06
45.05 | Object temperature: 35.28 | 42.8 | Object temperature: 35.76 | 47.29 | Object temperature: 36.06
45.05 | Object temperature: 35.28 | 42.8 | Object temperature: 35.76 | 47.29 | Object temperature: 36.06
45.05 | Object temperature: 35.32 | 42.8 | Object temperature: 35.76 | 47.29 | Object temperature: 36.06
45.05 | Object temperature: 35.32 | 42.8 | Object temperature: 35.80 | 47.29 | Object temperature: 36.06
45.05 | Object temperature: 35.32 | 42.8 | Object temperature: 35.80 | 47.29 | Object temperature: 36.06
45.05 | Object temperature: 35.32 | 42.8 | Object temperature: 35.80 | 47.29 | Object temperature: 36.06
45.05 | Object temperature: 35.38 | 42.8 | Object temperature: 35.80 | 47.29 | Object temperature: 36.16
45.05 | Object temperature: 35.38 | 42.8 | Object temperature: 35.76 | 47.29 | Object temperature: 36.16
45.05 | Object temperature: 35.38 | 42.8 | Object temperature: 35.76 | 47.29 | Object temperature: 36.16
45.05 | Object temperature: 35.38 | 45.05 | Object temperature: 35.80 | 47.29 | Object temperature: 36.16
45.05 | Object temperature: 35.42 | 42.8 | Object temperature: 35.80 | 47.29 | Object temperature: 36.20
45.05 | Object temperature: 35.46 | 45.05 | Object temperature: 35.84 | 47.29 | Object temperature: 36.20
45.05 | Object temperature: 35.46 | 45.05 | Object temperature: 35.84 | 47.29 | Object temperature: 36.24
45.05 | Object temperature: 35.46 | 45.05 | Object temperature: 35.84 | 47.29 | Object temperature: 36.24
45.05 | Object temperature: 35.46 | 45.05 | Object temperature: 35.84 | 47.29 | Object temperature: 36.24
45.05 | Object temperature: 35.50 | 45.05 | Object temperature: 35.90 | 47.29 | Object temperature: 36.28
45.05 | Object temperature: 35.50 | 45.05 | Object temperature: 35.90 | 47.29 | Object temperature: 36.28
45.05 | Object temperature: 35.58 | 45.05 | Object temperature: 35.84 | 47.29 | Object temperature: 36.28
45.05 | Object temperature: 35.58 | 45.05 | Object temperature: 35.84 | 47.29 | Object temperature: 36.28
45.05 | Object temperature: 35.54 | 45.05 | Object temperature: 35.90 | 47.29 | Object temperature: 36.28
45.05 | Object temperature: 35.54 | 45.05 | Object temperature: 35.90 | 47.29 | Object temperature: 36.28
45.05 | Object temperature: 35.58 | 45.05 | Object temperature: 35.90 | 47.29 | Object temperature: 36.32
45.05 | Object temperature: 35.58 | 45.05 | Object temperature: 35.90 | 47.29 | Object temperature: 36.32
45.05 | Object temperature: 35.58 | 45.05 | Object temperature: 35.94 | 47.29 | Object temperature: 36.36
45.05 | Object temperature: 35.58 | 45.05 | Object temperature: 35.94 | 47.29 | Object temperature: 36.36
45.05 | Object temperature: 35.58 | 45.05 | Object temperature: 35.90 | 47.29 | Object temperature: 36.36
45.05 | Object temperature: 35.58 | 45.05 | Object temperature: 35.90 | 47.29 | Object temperature: 36.36
45.05 | Object temperature: 35.64 | 45.05 | Object temperature: 35.94 | 47.29 | Object temperature: 36.36
47.29 | Object temperature: 35.64 | 45.05 | Object temperature: 35.94 | 47.29 | Object temperature: 36.36
45.05 | Object temperature: 35.64 | 45.05 | Object temperature: 35.94 | 47.29 | Object temperature: 36.36
47.29 | Object temperature: 35.64 | 45.05 | Object temperature: 35.94 | 47.29 | Object temperature: 36.36
45.05 | Object temperature: 35.64 | 45.05 | Object temperature: 35.94 | 47.29 | Object temperature: 36.36
47.29 | Object temperature: 35.64 | 45.05 | Object temperature: 35.98 | 47.29 | Object temperature: 36.36
47.29 | Object temperature: 35.68 | 45.05 | Object temperature: 35.98 | 47.29 | Object temperature: 36.42
45.05 | Object temperature: 35.68 | 45.05 | Object temperature: 35.98 | 47.29 | Object temperature: 36.42
47.29 | Object temperature: 35.68 | 45.05 | Object temperature: 35.98 | 47.29 | Object temperature: 36.42
47.29 | Object temperature: 35.68 | 45.05 | Object temperature: 35.98 | 47.29 | Object temperature: 36.42
47.29 | Object temperature: 35.72 | 45.05 | Object temperature: 35.98 | 47.29 | Object temperature: 36.46
47.29 | Object temperature: 35.64 | 45.05 | Object temperature: 36.06 | 47.29 | Object temperature: 36.42
47.29 | Object temperature: 35.64 | 45.05 | Object temperature: 36.06 | 47.29 | Object temperature: 36.42
47.29 | Object temperature: 35.72 | 45.05 | Object temperature: 36.06 | 47.29 | Object temperature: 36.46
47.29 | Object temperature: 35.72 | 45.05 | Object temperature: 36.06 | 47.29 | Object temperature: 36.46
47.29 | Object temperature: 35.72 | 45.05 | Object temperature: 36.10 | 47.29 | Object temperature: 36.46
47.29 | Object temperature: 35.72 | 45.05 | Object temperature: 36.10 | 47.29 | Object temperature: 36.46
47.29 | Object temperature: 35.72 | 45.05 | Object temperature: 36.10 | 47.29 | Object temperature: 36.46
47.29 | Object temperature: 35.72 | 45.05 | Object temperature: 36.10 | 47.29 | Object temperature: 36.46
47.29 | Object temperature: 35.72 | 45.05 | Object temperature: 36.10 | 47.29 | Object temperature: 36.46
47.29 | Object temperature: 35.72 | 45.05 | Object temperature: 36.10 | 47.29 | Object temperature: 36.46
47.29 | Object temperature: 35.72 | 45.05 | Object temperature: 36.10 | 47.29 | Object temperature: 36.50
47.29 | Object temperature: 35.72 | 45.05 | Object temperature: 36.10 | 47.29 | Object temperature: 36.50
47.29 | Object temperature: 35.76 | 45.05 | Object temperature: 36.16 | 47.29 | Object temperature: 36.46
47.29 | Object temperature: 35.76 | 45.05 | Object temperature: 36.16 | 47.29 | Object temperature: 36.46
47.29 | Object temperature: 35.80 | 45.05 | Object temperature: 36.20 | 47.29 | Object temperature: 36.54
47.29 | Object temperature: 35.80 | 45.05 | Object temperature: 36.20 | 47.29 | Object temperature: 36.54
47.29 | Object temperature: 35.80 | 45.05 | Object temperature: 36.20 | 47.29 | Object temperature: 36.54
47.29 | Object temperature: 35.80 | 45.05 | Object temperature: 36.20 | 47.29 | Object temperature: 36.54
47.29 | Object temperature: 35.84 | 45.05 | Object temperature: 36.20 | 47.29 | Object temperature: 36.50
47.29 | Object temperature: 35.84 | 45.05 | Object temperature: 36.24 | 47.29 | Object temperature: 36.50
47.29 | Object temperature: 35.84 | 45.05 | Object temperature: 36.24 | 47.29 | Object temperature: 36.50
47.29 | Object temperature: 35.84 | 45.05 | Object temperature: 36.28 | 47.29 | Object temperature: 36.50
47.29 | Object temperature: 35.84 | 45.05 | Object temperature: 36.28 | 47.29 | Object temperature: 36.54
47.29 | Object temperature: 35.84 | 45.05 | Object temperature: 36.28 | 47.29 | Object temperature: 36.54
47.29 | Object temperature: 35.90 | 45.05 | Object temperature: 36.28 | 49.54 | Object temperature: 36.54
47.29 | Object temperature: 35.90 | 47.29 | Object temperature: 36.24 | 47.29 | Object temperature: 36.58
47.29 | Object temperature: 35.90 | 47.29 | Object temperature: 36.24 | 47.29 | Object temperature: 36.58
47.29 | Object temperature: 35.90 | 47.29 | Object temperature: 36.28 | 47.29 | Object temperature: 36.66
47.29 | Object temperature: 35.90 | 45.05 | Object temperature: 36.28 | 49.54 | Object temperature: 36.66
47.29 | Object temperature: 35.90 | 45.05 | Object temperature: 36.28 | 49.54 | Object temperature: 36.66
47.29 | Object temperature: 35.90 | 47.29 | Object temperature: 36.28 | 47.29 | Object temperature: 36.66
47.29 | Object temperature: 35.94 | 45.05 | Object temperature: 36.32 | 49.54 | Object temperature: 36.70
47.29 | Object temperature: 35.94 | 47.29 | Object temperature: 36.32 | 49.54 | Object temperature: 36.70
47.29 | Object temperature: 36.02 | 45.05 | Object temperature: 36.28 | 47.29 | Object temperature: 36.70
47.29 | Object temperature: 36.02 | 47.29 | Object temperature: 36.28 | 49.54 | Object temperature: 36.70
47.29 | Object temperature: 36.02 | 47.29 | Object temperature: 36.32 | 49.54 | Object temperature: 36.70
47.29 | Object temperature: 36.02 | 47.29 | Object temperature: 36.32 | 49.54 | Object temperature: 36.70
47.29 | Object temperature: 36.06 | 47.29 | Object temperature: 36.32 | 49.54 | Object temperature: 36.74
47.29 | Object temperature: 36.06 | 47.29 | Object temperature: 36.32 | 49.54 | Object temperature: 36.74
47.29 | Object temperature: 36.10 | 47.29 | Object temperature: 36.32 | 49.54 | Object temperature: 36.74
47.29 | Object temperature: 36.10 | 47.29 | Object temperature: 36.36 | 49.54 | Object temperature: 36.74
47.29 | Object temperature: 36.10 | 47.29 | Object temperature: 36.36 | 49.54 | Object temperature: 36.74
47.29 | Object temperature: 36.10 | 47.29 | Object temperature: 36.42 | 49.54 | Object temperature: 36.74
47.29 | Object temperature: 36.10 | 47.29 | Object temperature: 36.42 | 49.54 | Object temperature: 36.74
47.29 | Object temperature: 36.10 | 47.29 | Object temperature: 36.36 | 49.54 | Object temperature: 36.74
47.29 | Object temperature: 36.10 | 47.29 | Object temperature: 36.36 | 49.54 | Object temperature: 36.74
47.29 | Object temperature: 36.10 | 47.29 | Object temperature: 36.42 | 49.54 | Object temperature: 36.74
47.29 | Object temperature: 36.10 | 47.29 | Object temperature: 36.42 | 49.54 | Object temperature: 36.78
47.29 | Object temperature: 36.10 | 47.29 | Object temperature: 36.42 | 49.54 | Object temperature: 36.78
47.29 | Object temperature: 36.10 | 47.29 | Object temperature: 36.42 | 49.54 | Object temperature: 36.78
47.29 | Object temperature: 36.16 | 47.29 | Object temperature: 36.42 | 47.29 | Object temperature: 35.20
47.29 | Object temperature: 36.16 | 47.29 | Object temperature: 36.42 | 47.29 | Object temperature: 35.20
47.29 | Object temperature: 36.16 | 47.29 | Object temperature: 36.46 | 47.29 | Object temperature: 32.50
47.29 | Object temperature: 36.16 | 47.29 | Object temperature: 36.46 | 47.29 | Object temperature: 32.50
47.29 | Object temperature: 36.16 | 47.29 | Object temperature: 36.46 | 45.05 | Object temperature: 31.18
49.54 | Object temperature: 36.16 | 47.29 | Object temperature: 36.46 | 45.05 | Object temperature: 31.18
49.54 | Object temperature: 36.16 | 47.29 | Object temperature: 36.46 | 45.05 | Object temperature: 30.50
47.29 | Object temperature: 36.16 | 47.29 | Object temperature: 36.46 | 45.05 | Object temperature: 30.50
47.29 | Object temperature: 36.20 | 47.29 | Object temperature: 36.46 | 45.05 | Object temperature: 30.00
49.54 | Object temperature: 36.20 | 47.29 | Object temperature: 36.46 | 45.05 | Object temperature: 30.00
49.54 | Object temperature: 36.16 | 47.29 | Object temperature: 36.54 | 45.05 | Object temperature: 29.78
49.54 | Object temperature: 36.16 | 47.29 | Object temperature: 36.54 | 42.8 | Object temperature: 29.78
49.54 | Object temperature: 36.20 | 47.29 | Object temperature: 36.54 | 42.8 | Object temperature: 29.64
49.54 | Object temperature: 36.20 | 47.29 | Object temperature: 36.54 | 42.8 | Object temperature: 29.64
49.54 | Object temperature: 36.24 | 47.29 | Object temperature: 36.54 | 42.8 | Object temperature: 29.54
49.54 | Object temperature: 36.24 | 47.29 | Object temperature: 36.54 | 42.8 | Object temperature: 29.54
49.54 | Object temperature: 36.24 | 47.29 | Object temperature: 36.54 | 40.55 | Object temperature: 29.46
49.54 | Object temperature: 36.24 | 47.29 | Object temperature: 36.54 | 40.55 | Object temperature: 29.46
49.54 | Object temperature: 36.20 | 47.29 | Object temperature: 36.54 | 40.55 | Object temperature: 29.36
49.54 | Object temperature: 36.20 | 47.29 | Object temperature: 36.58 | 40.55 | Object temperature: 29.36
49.54 | Object temperature: 36.24 | 47.29 | Object temperature: 36.58 | 40.55 | Object temperature: 29.28
49.54 | Object temperature: 36.24 | 47.29 | Object temperature: 36.58 | 40.55 | Object temperature: 29.28
49.54 | Object temperature: 36.24 | 47.29 | Object temperature: 36.58 | 40.55 | Object temperature: 29.22
49.54 | Object temperature: 36.24 | 47.29 | Object temperature: 36.66 | 38.29 | Object temperature: 29.18
49.54 | Object temperature: 36.28 | 47.29 | Object temperature: 36.66 | 38.29 | Object temperature: 29.18
49.54 | Object temperature: 36.24 | 47.29 | Object temperature: 36.74 | 38.29 | Object temperature: 29.10
49.54 | Object temperature: 36.24 | 47.29 | Object temperature: 36.74 | 38.29 | Object temperature: 29.10
49.54 | Object temperature: 36.28 | 47.29 | Object temperature: 36.74 | 38.29 | Object temperature: 29.04
49.54 | Object temperature: 36.28 | 47.29 | Object temperature: 36.74 | 38.29 | Object temperature: 29.04
49.54 | Object temperature: 36.32 | 47.29 | Object temperature: 36.78 | 38.29 | Object temperature: 29.00
49.54 | Object temperature: 36.32 | 47.29 | Object temperature: 36.78 | 38.29 | Object temperature: 29.00
49.54 | Object temperature: 36.32 | 47.29 | Object temperature: 36.78 | 38.29 | Object temperature: 28.96
49.54 | Object temperature: 36.32 | 47.29 | Object temperature: 36.78 | 36.03 | Object temperature: 28.96
49.54 | Object temperature: 36.32 | 47.29 | Object temperature: 36.78 | 36.03 | Object temperature: 28.92
49.54 | Object temperature: 36.32 | 47.29 | Object temperature: 36.78 | 36.03 | Object temperature: 28.92
49.54 | Object temperature: 36.36 | 47.29 | Object temperature: 36.78 | 36.03 | Object temperature: 28.84
49.54 | Object temperature: 36.36 | 47.29 | Object temperature: 36.78 | 36.03 | Object temperature: 28.84
49.54 | Object temperature: 36.36 | 47.29 | Object temperature: 36.74 | 36.03 | Object temperature: 28.84
49.54 | Object temperature: 36.36 | 47.29 | Object temperature: 36.74 | 36.03 | Object temperature: 28.84
49.54 | Object temperature: 36.36 | 47.29 | Object temperature: 36.78 | 36.03 | Object temperature: 28.84
49.54 | Object temperature: 36.36 | 47.29 | Object temperature: 36.78 | 36.03 | Object temperature: 28.84
49.54 | Object temperature: 36.42 | 47.29 | Object temperature: 36.78 | 36.03 | Object temperature: 28.80
49.54 | Object temperature: 36.42 | 47.29 | Object temperature: 36.86 | 36.03 | Object temperature: 28.80
49.54 | Object temperature: 36.42 | 47.29 | Object temperature: 36.86 | 33.77 | Object temperature: 28.74
49.54 | Object temperature: 36.42 | 47.29 | Object temperature: 36.74 | 33.77 | Object temperature: 28.74
49.54 | Object temperature: 36.42 | 47.29 | Object temperature: 36.74 | 33.77 | Object temperature: 28.74
49.54 | Object temperature: 36.42 | 47.29 | Object temperature: 33.40 | 33.77 | Object temperature: 28.74
49.54 | Object temperature: 36.50 | 45.05 | Object temperature: 33.40 | 33.77 | Object temperature: 28.74
49.54 | Object temperature: 36.50 | 45.05 | Object temperature: 31.62 | 33.77 | Object temperature: 28.70
49.54 | Object temperature: 36.54 | 45.05 | Object temperature: 31.62 | 33.77 | Object temperature: 28.70
49.54 | Object temperature: 36.54 | 45.05 | Object temperature: 30.68 | 33.77 | Object temperature: 28.66
49.54 | Object temperature: 36.54 | 45.05 | Object temperature: 30.68 | 33.77 | Object temperature: 28.66
49.54 | Object temperature: 36.54 | 42.8 | Object temperature: 30.24 | 33.77 | Object temperature: 28.66
49.54 | Object temperature: 36.54 | 42.8 | Object temperature: 30.24 | 33.77 | Object temperature: 28.66
49.54 | Object temperature: 36.58 | 42.8 | Object temperature: 29.86 | 33.77 | Object temperature: 28.66
49.54 | Object temperature: 36.58 | 42.8 | Object temperature: 29.86 | 31.51 | Object temperature: 28.66
49.54 | Object temperature: 36.58 | 42.8 | Object temperature: 29.68 | 31.51 | Object temperature: 28.62
49.54 | Object temperature: 36.58 | 42.8 | Object temperature: 29.68 | 33.77 | Object temperature: 28.62
49.54 | Object temperature: 36.58 | 42.8 | Object temperature: 29.54 | 31.51 | Object temperature: 28.62
49.54 | Object temperature: 36.58 | 40.55 | Object temperature: 29.54 | 31.51 | Object temperature: 28.62
49.54 | Object temperature: 36.66 | 40.55 | Object temperature: 29.50 | 31.51 | Object temperature: 28.56
49.54 | Object temperature: 36.66 | 40.55 | Object temperature: 29.50 | 31.51 | Object temperature: 28.56
49.54 | Object temperature: 36.70 | 40.55 | Object temperature: 29.36 | 31.51 | Object temperature: 28.56
49.54 | Object temperature: 36.70 | 40.55 | Object temperature: 29.32 | 31.51 | Object temperature: 28.56
49.54 | Object temperature: 36.66 | 40.55 | Object temperature: 29.32 | 31.51 | Object temperature: 28.52
49.54 | Object temperature: 36.66 | 38.29 | Object temperature: 29.22 | 31.51 | Object temperature: 28.52
49.54 | Object temperature: 36.66 | 38.29 | Object temperature: 29.22 | 31.51 | Object temperature: 28.52
49.54 | Object temperature: 36.66 | 38.29 | Object temperature: 29.18 | 31.51 | Object temperature: 28.52
49.54 | Object temperature: 36.70 | 38.29 | Object temperature: 29.18 | 31.51 | Object temperature: 28.52
49.54 | Object temperature: 36.70 | 38.29 | Object temperature: 29.14 | 31.51 | Object temperature: 28.52
49.54 | Object temperature: 36.70 | 38.29 | Object temperature: 29.14 | 31.51 | Object temperature: 28.48
49.54 | Object temperature: 36.70 | 38.29 | Object temperature: 29.10 | 31.51 | Object temperature: 28.42
49.54 | Object temperature: 36.70 | 38.29 | Object temperature: 29.10 | 29.24 | Object temperature: 28.42
49.54 | Object temperature: 36.70 | 38.29 | Object temperature: 29.00 | 29.24 | Object temperature: 28.42
49.54 | Object temperature: 36.74 | 38.29 | Object temperature: 29.00 | 29.24 | Object temperature: 28.42
49.54 | Object temperature: 34.60 | 38.29 | Object temperature: 29.00 | 29.24 | Object temperature: 28.42
49.54 | Object temperature: 34.60 | 36.03 | Object temperature: 29.00 | 29.24 | Object temperature: 28.42
47.29 | Object temperature: 32.18 | 36.03 | Object temperature: 28.92 | 29.24 | Object temperature: 28.42
47.29 | Object temperature: 32.18 | 36.03 | Object temperature: 28.92 | 29.24 | Object temperature: 28.42
47.29 | Object temperature: 31.00 | 36.03 | Object temperature: 28.92 | 29.24 | Object temperature: 28.42
47.29 | Object temperature: 31.00 | 36.03 | Object temperature: 28.92 | 29.24 | Object temperature: 28.42
47.29 | Object temperature: 30.36 | 36.03 | Object temperature: 28.92 | 29.24 | Object temperature: 28.38
45.05 | Object temperature: 30.36 | 36.03 | Object temperature: 28.92 | 29.24 | Object temperature: 28.38
45.05 | Object temperature: 30.00 | 36.03 | Object temperature: 28.84 | 29.24 | Object temperature: 28.42
45.05 | Object temperature: 30.00 | 33.77 | Object temperature: 28.84 | 29.24 | Object temperature: 28.42
45.05 | Object temperature: 29.82 | 33.77 | Object temperature: 28.84 | 29.24 | Object temperature: 28.38
45.05 | Object temperature: 29.82 | 33.77 | Object temperature: 28.84 | 29.24 | Object temperature: 28.38
45.05 | Object temperature: 29.64 | 33.77 | Object temperature: 28.80 | 29.24 | Object temperature: 28.34
42.8 | Object temperature: 29.64 | 33.77 | Object temperature: 28.80 | 29.24 | Object temperature: 28.34
42.8 | Object temperature: 29.50 | 33.77 | Object temperature: 28.80 | 29.24 | Object temperature: 28.34
42.8 | Object temperature: 29.50 | 33.77 | Object temperature: 28.70 | 29.24 | Object temperature: 28.34
42.8 | Object temperature: 29.42 | 33.77 | Object temperature: 28.70 | 29.24 | Object temperature: 28.38
42.8 | Object temperature: 29.42 | 33.77 | Object temperature: 28.70 | 29.24 | Object temperature: 28.38
42.8 | Object temperature: 29.36 | 33.77 | Object temperature: 28.70 | 26.98 | Object temperature: 28.34
40.55 | Object temperature: 29.36 | 33.77 | Object temperature: 28.70 | 29.24 | Object temperature: 28.34
40.55 | Object temperature: 29.28 | 33.77 | Object temperature: 28.70 | 26.98 | Object temperature: 28.34
40.55 | Object temperature: 29.28 | 33.77 | Object temperature: 28.70 | 29.24 | Object temperature: 28.30
40.55 | Object temperature: 29.18 | 33.77 | Object temperature: 28.70 | 26.98 | Object temperature: 28.30
40.55 | Object temperature: 29.14 | 33.77 | Object temperature: 28.66 | 26.98 | Object temperature: 28.30
40.55 | Object temperature: 29.14 | 33.77 | Object temperature: 28.66 | 29.24 | Object temperature: 28.30
40.55 | Object temperature: 29.10 | 31.51 | Object temperature: 28.66 | 26.98 | Object temperature: 28.30
40.55 | Object temperature: 29.10 | 31.51 | Object temperature: 28.66 | 26.98 | Object temperature: 28.30
38.29 | Object temperature: 29.04 | 31.51 | Object temperature: 28.62 | 26.98 | Object temperature: 28.30
38.29 | Object temperature: 29.04 | 31.51 | Object temperature: 28.62 | 26.98 | Object temperature: 28.30
38.29 | Object temperature: 28.96 | 31.51 | Object temperature: 28.52 | 26.98 | Object temperature: 28.24
38.29 | Object temperature: 28.96 | 31.51 | Object temperature: 28.52 | 26.98 | Object temperature: 28.24
38.29 | Object temperature: 28.96 | 31.51 | Object temperature: 28.56 | 26.98 | Object temperature: 28.24
38.29 | Object temperature: 28.96 | 31.51 | Object temperature: 28.56 | 26.98 | Object temperature: 28.24
38.29 | Object temperature: 28.88 | 31.51 | Object temperature: 28.52 | 26.98 | Object temperature: 28.24
38.29 | Object temperature: 28.88 | 31.51 | Object temperature: 28.52 | 26.98 | Object temperature: 28.24
38.29 | Object temperature: 28.88 | 31.51 | Object temperature: 28.52 | 26.98 | Object temperature: 28.24
38.29 | Object temperature: 28.88 | 29.24 | Object temperature: 28.52 | 26.98 | Object temperature: 28.24
36.03 | Object temperature: 28.84 | 31.51 | Object temperature: 28.52 | 26.98 | Object temperature: 28.24
36.03 | Object temperature: 28.84 | 31.51 | Object temperature: 28.48 | 26.98 | Object temperature: 28.24
36.03 | Object temperature: 28.84 | 29.24 | Object temperature: 28.48 | 26.98 | Object temperature: 28.24
36.03 | Object temperature: 28.84 | 31.51 | Object temperature: 28.48 | 26.98 | Object temperature: 28.24
36.03 | Object temperature: 28.74 | 29.24 | Object temperature: 28.48 | 26.98 | Object temperature: 28.24
36.03 | Object temperature: 28.74 | 29.24 | Object temperature: 28.52 | 26.98 | Object temperature: 28.24
36.03 | Object temperature: 28.74 | 29.24 | Object temperature: 28.52 | 26.98 | Object temperature: 28.24
36.03 | Object temperature: 28.74 | 29.24 | Object temperature: 28.42 | 26.98 | Object temperature: 28.24
36.03 | Object temperature: 28.70 | 29.24 | Object temperature: 28.42 | 26.98 | Object temperature: 28.24
36.03 | Object temperature: 28.70 | 29.24 | Object temperature: 28.48 | 26.98 | Object temperature: 28.24
36.03 | Object temperature: 28.70 | 29.24 | Object temperature: 28.48 | 26.98 | Object temperature: 28.24
33.77 | Object temperature: 28.70 | 29.24 | Object temperature: 28.38 | 26.98 | Object temperature: 28.24
33.77 | Object temperature: 28.70 | 29.24 | Object temperature: 28.38 | 26.98 | Object temperature: 28.24
33.77 | Object temperature: 28.62 | 29.24 | Object temperature: 28.38 | 26.98 | Object temperature: 28.16
33.77 | Object temperature: 28.62 | 29.24 | Object temperature: 28.38 | 26.98 | Object temperature: 28.16
33.77 | Object temperature: 28.62 | 29.24 | Object temperature: 28.34 | 26.98 | Object temperature: 28.16
33.77 | Object temperature: 28.62 | 29.24 | Object temperature: 28.34 | 26.98 | Object temperature: 28.16
33.77 | Object temperature: 28.62 | 29.24 | Object temperature: 28.38 | 24.71 | Object temperature: 28.16
33.77 | Object temperature: 28.62 | 29.24 | Object temperature: 28.38 | 26.98 | Object temperature: 28.16
33.77 | Object temperature: 28.62 | 29.24 | Object temperature: 28.38 | 26.98 | Object temperature: 28.10
33.77 | Object temperature: 28.62 | 29.24 | Object temperature: 28.38 | 26.98 | Object temperature: 28.10
33.77 | Object temperature: 28.56 | 29.24 | Object temperature: 28.34 | 24.71 | Object temperature: 28.10
31.51 | Object temperature: 28.56 | 26.98 | Object temperature: 28.34 | 24.71 | Object temperature: 28.10
31.51 | Object temperature: 28.52 | 26.98 | Object temperature: 28.34 | 24.71 | Object temperature: 28.10
33.77 | Object temperature: 28.52 | 29.24 | Object temperature: 28.34 | 24.71 | Object temperature: 28.10
31.51 | Object temperature: 28.52 | 29.24 | Object temperature: 28.34 | 24.71 | Object temperature: 28.10
31.51 | Object temperature: 28.52 | 26.98 | Object temperature: 28.34 | 24.71 | Object temperature: 28.10
31.51 | Object temperature: 28.52 | 26.98 | Object temperature: 28.34 | 24.71 | Object temperature: 28.10
31.51 | Object temperature: 28.52 | 26.98 | Object temperature: 28.34 | 24.71 | Object temperature: 28.10
31.51 | Object temperature: 28.52 | 26.98 | Object temperature: 28.34 | 24.71 | Object temperature: 28.10
31.51 | Object temperature: 28.52 | 26.98 | Object temperature: 28.30 | 24.71 | Object temperature: 28.10
31.51 | Object temperature: 28.48 | 26.98 | Object temperature: 28.30 | 24.71 | Object temperature: 28.16
31.51 | Object temperature: 28.48 | 26.98 | Object temperature: 28.30 | 24.71 | Object temperature: 28.06
31.51 | Object temperature: 28.48 | 26.98 | Object temperature: 28.30 | 24.71 | Object temperature: 28.06
31.51 | Object temperature: 28.42 | 26.98 | Object temperature: 28.30 | 24.71 | Object temperature: 28.10
31.51 | Object temperature: 28.42 | 26.98 | Object temperature: 28.30 | 24.71 | Object temperature: 28.10
31.51 | Object temperature: 28.42 | 26.98 | Object temperature: 28.30 | 24.71 | Object temperature: 28.10
31.51 | Object temperature: 28.42 | 26.98 | Object temperature: 28.30 | 24.71 | Object temperature: 28.10
31.51 | Object temperature: 28.42 | 26.98 | Object temperature: 28.24 | 24.71 | Object temperature: 28.10
31.51 | Object temperature: 28.42 | 26.98 | Object temperature: 28.24 | 24.71 | Object temperature: 28.10
31.51 | Object temperature: 28.38 | 26.98 | Object temperature: 28.24 | 24.71 | Object temperature: 28.10
29.24 | Object temperature: 28.38 | 26.98 | Object temperature: 28.24 | 24.71 | Object temperature: 28.10
29.24 | Object temperature: 28.38 | 26.98 | Object temperature: 28.24 | 24.71 | Object temperature: 28.06
29.24 | Object temperature: 28.38 | 26.98 | Object temperature: 28.24 | 24.71 | Object temperature: 28.06
29.24 | Object temperature: 28.38 | 26.98 | Object temperature: 28.24 | 24.71 | Object temperature: 28.06
31.51 | Object temperature: 28.38 | 26.98 | Object temperature: 28.24 | 24.71 | Object temperature: 28.06
29.24 | Object temperature: 28.34 | 26.98 | Object temperature: 28.24 | 24.71 | Object temperature: 28.06
29.24 | Object temperature: 28.34 | 26.98 | Object temperature: 28.24 | 24.71 | Object temperature: 28.06
29.24 | Object temperature: 28.34 | 26.98 | Object temperature: 28.24 | 24.71 | Object temperature: 28.06
29.24 | Object temperature: 28.34 | 26.98 | Object temperature: 28.24 | 24.71 | Object temperature: 28.06
29.24 | Object temperature: 28.34 | 26.98 | Object temperature: 28.24 | 24.71 | Object temperature: 28.06
29.24 | Object temperature: 28.34 | 26.98 | Object temperature: 28.20 | 24.71 | Object temperature: 28.06
29.24 | Object temperature: 28.34 | 26.98 | Object temperature: 28.20 | 24.71 | Object temperature: 28.02
29.24 | Object temperature: 28.34 | 24.71 | Object temperature: 28.20 | 24.71 | Object temperature: 28.02
29.24 | Object temperature: 28.34 | 26.98 | Object temperature: 28.20 | 24.71 | Object temperature: 28.02
29.24 | Object temperature: 28.34 | 26.98 | Object temperature: 28.24 | 24.71 | Object temperature: 28.02
29.24 | Object temperature: 28.34 | 24.71 | Object temperature: 28.24 | 24.71 | Object temperature: 28.02
29.24 | Object temperature: 28.34 | 24.71 | Object temperature: 28.16 | 24.71 | Object temperature: 28.02
29.24 | Object temperature: 28.34 | 24.71 | Object temperature: 28.16 | 22.42 | Object temperature: 28.02
29.24 | Object temperature: 28.30 | 24.71 | Object temperature: 28.16 | 24.71 | Object temperature: 27.98
29.24 | Object temperature: 28.30 | 24.71 | Object temperature: 28.16 | 24.71 | Object temperature: 27.98
29.24 | Object temperature: 28.20 | 24.71 | Object temperature: 28.24 | 22.42 | Object temperature: 27.98
29.24 | Object temperature: 28.20 | 24.71 | Object temperature: 28.24 | 22.42 | Object temperature: 27.98
29.24 | Object temperature: 28.20 | 24.71 | Object temperature: 28.16 | 24.71 | Object temperature: 28.06
29.24 | Object temperature: 28.20 | 24.71 | Object temperature: 28.16 | 24.71 | Object temperature: 28.06
29.24 | Object temperature: 28.24 | 24.71 | Object temperature: 28.16 | 22.42 | Object temperature: 28.02
26.98 | Object temperature: 28.24 | 24.71 | Object temperature: 28.16 | 24.71 | Object temperature: 28.02
26.98 | Object temperature: 28.24 | 24.71 | Object temperature: 28.10 | 24.71 | Object temperature: 27.98
26.98 | Object temperature: 28.24 | 24.71 | Object temperature: 28.10 | 22.42 | Object temperature: 27.98
26.98 | Object temperature: 28.24 | 24.71 | Object temperature: 28.10 | 24.71 | Object temperature: 28.02
26.98 | Object temperature: 28.24 | 24.71 | Object temperature: 28.10 | 22.42 | Object temperature: 28.02
26.98 | Object temperature: 28.20 | 24.71 | Object temperature: 28.10 | 22.42 | Object temperature: 27.98
26.98 | Object temperature: 28.20 | 24.71 | Object temperature: 28.10 | 24.71 | Object temperature: 27.98
26.98 | Object temperature: 28.20 | 24.71 | Object temperature: 28.10 | 22.42 | Object temperature: 27.98
26.98 | Object temperature: 28.20 | 24.71 | Object temperature: 28.10 | 22.42 | Object temperature: 27.98
26.98 | Object temperature: 28.20 | 24.71 | Object temperature: 28.10 | 22.42 | Object temperature: 27.98
26.98 | Object temperature: 28.20 | 24.71 | Object temperature: 28.06 | 22.42 | Object temperature: 27.98
26.98 | Object temperature: 28.20 | 24.71 | Object temperature: 28.06 | 22.42 | Object temperature: 27.98
26.98 | Object temperature: 28.20 | 24.71 | Object temperature: 28.10 | 22.42 | Object temperature: 27.98
26.98 | Object temperature: 28.20 | 24.71 | Object temperature: 28.10 | 22.42 | Object temperature: 27.98
26.98 | Object temperature: 28.20 | 24.71 | Object temperature: 28.10 | 22.42 | Object temperature: 27.98
26.98 | Object temperature: 28.20 | 24.71 | Object temperature: 28.10 | 22.42 | Object temperature: 27.92
26.98 | Object temperature: 28.20 | 24.71 | Object temperature: 28.06 | 22.42 | Object temperature: 27.92
26.98 | Object temperature: 28.16 | 24.71 | Object temperature: 28.06 | 22.42 | Object temperature: 27.92
26.98 | Object temperature: 28.16 | 24.71 | Object temperature: 28.06 | 22.42 | Object temperature: 27.98
26.98 | Object temperature: 28.16 | 24.71 | Object temperature: 28.06 | 22.42 | Object temperature: 27.98
26.98 | Object temperature: 28.16 | 24.71 | Object temperature: 28.06 | 22.42 | Object temperature: 27.98
26.98 | Object temperature: 28.16 | 24.71 | Object temperature: 28.06 | 22.42 | Object temperature: 27.98
26.98 | Object temperature: 28.10 | 24.71 | Object temperature: 28.10 | 22.42 | Object temperature: 27.98
26.98 | Object temperature: 28.10 | 24.71 | Object temperature: 28.10 | 22.42 | Object temperature: 27.98
26.98 | Object temperature: 28.16 | 24.71 | Object temperature: 28.06 | 22.42 | Object temperature: 27.92
26.98 | Object temperature: 28.16 | 24.71 | Object temperature: 28.06 | 22.42 | Object temperature: 27.92
26.98 | Object temperature: 28.10 | 24.71 | Object temperature: 28.06 | 22.42 | Object temperature: 27.92
26.98 | Object temperature: 28.10 | 24.71 | Object temperature: 28.06 | 22.42 | Object temperature: 27.92
26.98 | Object temperature: 28.10 | 24.71 | Object temperature: 28.06 | 22.42 | Object temperature: 27.92
26.98 | Object temperature: 28.10 | 24.71 | Object temperature: 28.06 | 22.42 | Object temperature: 27.92
26.98 | Object temperature: 28.10 | 24.71 | Object temperature: 28.06 | 22.42 | Object temperature: 27.92
26.98 | Object temperature: 28.10 | 24.71 | Object temperature: 28.06 | 22.42 | Object temperature: 27.92
26.98 | Object temperature: 28.10 | 24.71 | Object temperature: 28.06 | 22.42 | Object temperature: 27.92
26.98 | Object temperature: 28.10 | 24.71 | Object temperature: 28.02 | 22.42 | Object temperature: 27.92
26.98 | Object temperature: 28.16 | 24.71 | Object temperature: 28.02 | 22.42 | Object temperature: 27.88
26.98 | Object temperature: 28.16 | 24.71 | Object temperature: 28.02 | 22.42 | Object temperature: 27.88
26.98 | Object temperature: 28.10 | 24.71 | Object temperature: 28.02 | 22.42 | Object temperature: 27.88
26.98 | Object temperature: 28.10 | 24.71 | Object temperature: 28.02 | 22.42 | Object temperature: 27.88
24.71 | Object temperature: 28.10 | 24.71 | Object temperature: 28.02 | 22.42 | Object temperature: 27.88
26.98 | Object temperature: 28.10 | 24.71 | Object temperature: 28.02 | 22.42 | Object temperature: 27.88
26.98 | Object temperature: 28.10 | 24.71 | Object temperature: 28.02 | 22.42 | Object temperature: 27.88
24.71 | Object temperature: 28.10 | 22.42 | Object temperature: 27.98 | 22.42 | Object temperature: 27.88
26.98 | Object temperature: 28.10 | 24.71 | Object temperature: 27.98 | 22.42 | Object temperature: 27.88
26.98 | Object temperature: 28.06 | 22.42 | Object temperature: 27.98 | 22.42 | Object temperature: 27.88
24.71 | Object temperature: 28.06 | 24.71 | Object temperature: 27.98 | 22.42 | Object temperature: 27.88
24.71 | Object temperature: 28.06 | 22.42 | Object temperature: 27.98 | 22.42 | Object temperature: 27.84
24.71 | Object temperature: 28.06 | 22.42 | Object temperature: 27.98 | 22.42 | Object temperature: 27.84
24.71 | Object temperature: 28.02 | 22.42 | Object temperature: 27.98 | 22.42 | Object temperature: 27.84
24.71 | Object temperature: 28.02 | 24.71 | Object temperature: 27.98 | 22.42 | Object temperature: 27.84
24.71 | Object temperature: 28.02 | 22.42 | Object temperature: 27.98 | 22.42 | Object temperature: 27.84
24.71 | Object temperature: 28.02 | 24.71 | Object temperature: 27.98 | 22.42 | Object temperature: 27.84
24.71 | Object temperature: 28.06 | 22.42 | Object temperature: 27.98 | 22.42 | Object temperature: 27.84
24.71 | Object temperature: 28.06 | 22.42 | Object temperature: 27.98 | 22.42 | Object temperature: 27.84
24.71 | Object temperature: 28.06 | 22.42 | Object temperature: 27.98 | 22.42 | Object temperature: 27.84
24.71 | Object temperature: 28.06 | 22.42 | Object temperature: 27.98 | 22.42 | Object temperature: 27.84
24.71 | Object temperature: 28.02 | 24.71 | Object temperature: 27.98 | 22.42 | Object temperature: 27.84
24.71 | Object temperature: 28.02 | 22.42 | Object temperature: 27.98 | 22.42 | Object temperature: 27.84
24.71 | Object temperature: 28.06 | 22.42 | Object temperature: 27.98 | 22.42 | Object temperature: 27.84
24.71 | Object temperature: 28.06 | 22.42 | Object temperature: 27.98 | 22.42 | Object temperature: 27.84
24.71 | Object temperature: 28.02 | 22.42 | Object temperature: 27.98 | 22.42 | Object temperature: 27.84
24.71 | Object temperature: 28.02 | 22.42 | Object temperature: 27.98 | 22.42 | Object temperature: 27.84
24.71 | Object temperature: 28.02 | 22.42 | Object temperature: 27.98 | 22.42 | Object temperature: 27.80
24.71 | Object temperature: 28.02 | 22.42 | Object temperature: 27.92 | 22.42 | Object temperature: 27.80
24.71 | Object temperature: 28.02 | 22.42 | Object temperature: 27.92 | 22.42 | Object temperature: 27.84
24.71 | Object temperature: 28.02 | 22.42 | Object temperature: 27.92 | 22.42 | Object temperature: 27.84
24.71 | Object temperature: 28.02 | 22.42 | Object temperature: 27.92 | 22.42 | Object temperature: 27.80
24.71 | Object temperature: 28.02 | 22.42 | Object temperature: 27.92 | 22.42 | Object temperature: 27.84
24.71 | Object temperature: 27.98 | 22.42 | Object temperature: 27.92 | 22.42 | Object temperature: 27.84
24.71 | Object temperature: 27.98 | 22.42 | Object temperature: 27.88 | 22.42 | Object temperature: 27.80
24.71 | Object temperature: 27.98 | 22.42 | Object temperature: 27.88 | 22.42 | Object temperature: 27.80
24.71 | Object temperature: 27.98 | 22.42 | Object temperature: 27.88 | 22.42 | Object temperature: 27.80
24.71 | Object temperature: 27.98 | 22.42 | Object temperature: 27.88 | 22.42 | Object temperature: 27.80
24.71 | Object temperature: 27.92 | 22.42 | Object temperature: 27.92 | 22.42 | Object temperature: 27.74
24.71 | Object temperature: 27.92 | 22.42 | Object temperature: 27.92 | 22.42 | Object temperature: 27.74
24.71 | Object temperature: 27.92 | 22.42 | Object temperature: 27.88 | 22.42 | Object temperature: 27.74
24.71 | Object temperature: 27.92 | 22.42 | Object temperature: 27.88 | 22.42 | Object temperature: 27.74
24.71 | Object temperature: 27.92 | 22.42 | Object temperature: 27.92 | 22.42 | Object temperature: 27.74
24.71 | Object temperature: 27.92 | 22.42 | Object temperature: 27.92 | 22.42 | Object temperature: 27.74
24.71 | Object temperature: 27.88 | 22.42 | Object temperature: 27.92 | 22.42 | Object temperature: 27.80
24.71 | Object temperature: 27.88 | 22.42 | Object temperature: 27.92 | 22.42 | Object temperature: 27.80
24.71 | Object temperature: 27.88 | 22.42 | Object temperature: 27.88 | 22.42 | Object temperature: 27.80
24.71 | Object temperature: 27.88 | 22.42 | Object temperature: 27.88 | 22.42 | Object temperature: 27.80
24.71 | Object temperature: 27.92 | 22.42 | Object temperature: 27.88 | 22.42 | Object temperature: 27.80
24.71 | Object temperature: 27.92 | 22.42 | Object temperature: 27.88 | 22.42 | Object temperature: 27.80
24.71 | Object temperature: 27.88 | 22.42 | Object temperature: 27.88 | 22.42 | Object temperature: 27.74
24.71 | Object temperature: 27.88 | 22.42 | Object temperature: 27.88 | 22.42 | Object temperature: 27.74
24.71 | Object temperature: 27.92 | 22.42 | Object temperature: 27.88 | 22.42 | Object temperature: 27.74
24.71 | Object temperature: 27.92 | 22.42 | Object temperature: 27.88 | 22.42 | Object temperature: 27.74
24.71 | Object temperature: 27.92 | 22.42 | Object temperature: 27.88 | 22.42 | Object temperature: 27.74
24.71 | Object temperature: 27.92 | 22.42 | Object temperature: 27.84 | 22.42 | Object temperature: 27.74
24.71 | Object temperature: 27.88 | 22.42 | Object temperature: 27.84 | 22.42 | Object temperature: 27.74
24.71 | Object temperature: 27.88 | 22.42 | Object temperature: 27.84 | 22.42 | Object temperature: 27.74
24.71 | Object temperature: 27.88 | 22.42 | Object temperature: 27.84 | 22.42 | Object temperature: 27.74
24.71 | Object temperature: 27.88 | 22.42 | Object temperature: 27.84 | 22.42 | Object temperature: 27.74
22.42 | Object temperature: 27.88 | 22.42 | Object temperature: 27.84 | 22.42 | Object temperature: 27.74
24.71 | Object temperature: 27.88 | 22.42 | Object temperature: 27.84 | 22.42 | Object temperature: 27.70
24.71 | Object temperature: 27.88 | 22.42 | Object temperature: 27.84 | 22.42 | Object temperature: 27.70
24.71 | Object temperature: 27.84 | 22.42 | Object temperature: 27.84 | 22.42 | Object temperature: 27.74
24.71 | Object temperature: 27.84 | 22.42 | Object temperature: 27.84 | 22.42 | Object temperature: 27.74
22.42 | Object temperature: 27.88 | 22.42 | Object temperature: 27.80 | 22.42 | Object temperature: 27.74
24.71 | Object temperature: 27.88 | 22.42 | Object temperature: 27.80 | 22.42 | Object temperature: 27.74
22.42 | Object temperature: 27.84 | 22.42 | Object temperature: 27.80 | 22.42 | Object temperature: 27.70
22.42 | Object temperature: 27.84 | 22.42 | Object temperature: 27.80 | 22.42 | Object temperature: 27.70
24.71 | Object temperature: 27.84 | 22.42 | Object temperature: 27.80 | 20.11 | Object temperature: 27.70
22.42 | Object temperature: 27.84 | 22.42 | Object temperature: 27.80 | 20.11 | Object temperature: 27.70
22.42 | Object temperature: 27.88 | 22.42 | Object temperature: 27.80 | 20.11 | Object temperature: 27.70
22.42 | Object temperature: 27.88 | 22.42 | Object temperature: 27.80 | 22.42 | Object temperature: 27.70
22.42 | Object temperature: 27.84 | 22.42 | Object temperature: 27.80 | 20.11 | Object temperature: 27.70
22.42 | Object temperature: 27.84 | 22.42 | Object temperature: 27.84 | 20.11 | Object temperature: 27.70
22.42 | Object temperature: 27.88 | 22.42 | Object temperature: 27.84 | 20.11 | Object temperature: 27.66
22.42 | Object temperature: 27.88 | 22.42 | Object temperature: 27.80 | 20.11 | Object temperature: 27.66
22.42 | Object temperature: 27.84 | 22.42 | Object temperature: 27.80 | 22.42 | Object temperature: 27.70
22.42 | Object temperature: 27.84 | 22.42 | Object temperature: 27.80 | 20.11 | Object temperature: 27.70
22.42 | Object temperature: 27.88 | 22.42 | Object temperature: 27.80 | 22.42 | Object temperature: 27.66
22.42 | Object temperature: 27.88 | 22.42 | Object temperature: 27.80 | 20.11 | Object temperature: 27.66
22.42 | Object temperature: 27.84 | 22.42 | Object temperature: 27.80 | 20.11 | Object temperature: 27.66
22.42 | Object temperature: 27.84 | 22.42 | Object temperature: 27.80 | 22.42 | Object temperature: 27.66
22.42 | Object temperature: 27.84 | 22.42 | Object temperature: 27.80 | 20.11 | Object temperature: 27.70
22.42 | Object temperature: 27.84 | 22.42 | Object temperature: 27.80 | 20.11 | Object temperature: 27.66
22.42 | Object temperature: 27.84 | 22.42 | Object temperature: 27.80 | 20.11 | Object temperature: 27.66
22.42 | Object temperature: 27.80 | 22.42 | Object temperature: 27.80 | 20.11 | Object temperature: 27.66
22.42 | Object temperature: 27.80 | 22.42 | Object temperature: 27.80 | 20.11 | Object temperature: 27.66
22.42 | Object temperature: 27.80 | 22.42 | Object temperature: 27.80 | 20.11 | Object temperature: 27.70
22.42 | Object temperature: 27.80 | 22.42 | Object temperature: 27.80 | 22.42 | Object temperature: 27.70
22.42 | Object temperature: 27.80 | 22.42 | Object temperature: 27.74 | 20.11 | Object temperature: 27.66
22.42 | Object temperature: 27.80 | 22.42 | Object temperature: 27.74 | 20.11 | Object temperature: 27.66
22.42 | Object temperature: 27.80 | 22.42 | Object temperature: 27.74 | 20.11 | Object temperature: 27.66
22.42 | Object temperature: 27.80 | 22.42 | Object temperature: 27.74 | 20.11 | Object temperature: 27.66
22.42 | Object temperature: 27.80 | 22.42 | Object temperature: 27.74 | 20.11 | Object temperature: 27.66
22.42 | Object temperature: 27.80 | 22.42 | Object temperature: 27.74 | 20.11 | Object temperature: 27.66
22.42 | Object temperature: 27.74 | 22.42 | Object temperature: 27.74 | 20.11 | Object temperature: 27.66
22.42 | Object temperature: 27.74 | 22.42 | Object temperature: 27.74 | 20.11 | Object temperature: 27.66
22.42 | Object temperature: 27.74 | 22.42 | Object temperature: 27.74 | 20.11 | Object temperature: 27.66
22.42 | Object temperature: 27.74 | 20.11 | Object temperature: 27.70 | 20.11 | Object temperature: 27.66
22.42 | Object temperature: 27.74 | 22.42 | Object temperature: 27.70 | 20.11 | Object temperature: 27.66
22.42 | Object temperature: 27.74 | 22.42 | Object temperature: 27.70 | 20.11 | Object temperature: 27.66
22.42 | Object temperature: 27.80 | 22.42 | Object temperature: 27.70 | 20.11 | Object temperature: 27.66
22.42 | Object temperature: 27.80 | 22.42 | Object temperature: 27.70 | 20.11 | Object temperature: 27.66
22.42 | Object temperature: 27.80 | 22.42 | Object temperature: 27.70 | 20.11 | Object temperature: 27.60
22.42 | Object temperature: 27.80 | 22.42 | Object temperature: 27.70 | 20.11 | Object temperature: 27.60
22.42 | Object temperature: 27.74 | 20.11 | Object temperature: 27.70 | 20.11 | Object temperature: 27.60
22.42 | Object temperature: 27.74 | 22.42 | Object temperature: 27.74 | 22.42 | Object temperature: 27.60
22.42 | Object temperature: 27.74 | 22.42 | Object temperature: 27.74 | 20.11 | Object temperature: 27.60
22.42 | Object temperature: 27.74 | 22.42 | Object temperature: 27.74 | 20.11 | Object temperature: 27.60
22.42 | Object temperature: 27.74 | 22.42 | Object temperature: 27.74 | 20.11 | Object temperature: 27.60
22.42 | Object temperature: 27.74 | 22.42 | Object temperature: 27.66 | 20.11 | Object temperature: 27.60
22.42 | Object temperature: 27.74 | 20.11 | Object temperature: 27.66 | 20.11 | Object temperature: 27.60
22.42 | Object temperature: 27.74 | 22.42 | Object temperature: 27.74 | 20.11 | Object temperature: 27.60
22.42 | Object temperature: 27.74 | 22.42 | Object temperature: 27.74 | 20.11 | Object temperature: 27.60
22.42 | Object temperature: 27.70 | 20.11 | Object temperature: 27.70 | 20.11 | Object temperature: 27.60
22.42 | Object temperature: 27.70 | 20.11 | Object temperature: 27.70 | 20.11 | Object temperature: 27.60
22.42 | Object temperature: 27.74 | 22.42 | Object temperature: 27.70 | 20.11 | Object temperature: 27.60
22.42 | Object temperature: 27.74 | 22.42 | Object temperature: 27.70 | 20.11 | Object temperature: 27.60
22.42 | Object temperature: 27.70 | 22.42 | Object temperature: 27.70 | 20.11 | Object temperature: 27.60
22.42 | Object temperature: 27.70 | 22.42 | Object temperature: 27.70 | 20.11 | Object temperature: 27.60
22.42 | Object temperature: 27.70 | 22.42 | Object temperature: 27.70 | 20.11 | Object temperature: 27.60
22.42 | Object temperature: 27.70 | 22.42 | Object temperature: 27.70 | 20.11 | Object temperature: 27.60
22.42 | Object temperature: 27.70 | 20.11 | Object temperature: 27.70 | 20.11 | Object temperature: 27.60
22.42 | Object temperature: 27.70 | 20.11 | Object temperature: 27.70 | 20.11 | Object temperature: 27.60
22.42 | Object temperature: 27.70 | 20.11 | Object temperature: 27.70 | 20.11 | Object temperature: 27.60
22.42 | Object temperature: 27.70 | 22.42 | Object temperature: 27.70 | 20.11 | Object temperature: 27.60
22.42 | Object temperature: 27.70 | 22.42 | Object temperature: 27.70 | 20.11 | Object temperature: 27.60
|  | 22.42 | Object temperature: 27.66 | 20.11 | Object temperature: 27.60
|  | 22.42 | Object temperature: 27.66 | 20.11 | Object temperature: 27.60
|  | 22.42 | Object temperature: 27.60 | 20.11 | Object temperature: 27.60
|  | 22.42 | Object temperature: 27.60 | 20.11 | Object temperature: 27.60
|  | 22.42 | Object temperature: 27.60 | 20.11 | Object temperature: 27.60
|  | 22.42 | Object temperature: 27.60 | 20.11 | Object temperature: 27.60
|  | 20.11 | Object temperature: 27.60 | 20.11 | Object temperature: 27.60
|  | 20.11 | Object temperature: 27.60 | 20.11 | Object temperature: 27.60
|  | 20.11 | Object temperature: 27.56 | 20.11 | Object temperature: 27.60
|  | 20.11 | Object temperature: 27.56 | 20.11 | Object temperature: 27.60
|  | 20.11 | Object temperature: 27.56 | 20.11 | Object temperature: 27.60
|  | 22.42 | Object temperature: 27.56 | 20.11 | Object temperature: 27.60
|  | 20.11 | Object temperature: 27.56 | 20.11 | Object temperature: 27.60
|  | 20.11 | Object temperature: 27.56 | 20.11 | Object temperature: 27.60
|  | 22.42 | Object temperature: 27.56 | 20.11 | Object temperature: 27.60
|  | 20.11 | Object temperature: 27.56 | 20.11 | Object temperature: 27.60
|  | 20.11 | Object temperature: 27.56 | 20.11 | Object temperature: 27.60
|  | 22.42 | Object temperature: 27.56 | 20.11 | Object temperature: 27.60
|  | 20.11 | Object temperature: 27.56 | 20.11 | Object temperature: 27.52
|  | 20.11 | Object temperature: 27.60 | 20.11 | Object temperature: 27.52
|  | 20.11 | Object temperature: 27.60 | 20.11 | Object temperature: 27.52
|  | 20.11 | Object temperature: 27.60 | 20.11 | Object temperature: 27.52
|  | 20.11 | Object temperature: 27.60 | 20.11 | Object temperature: 27.52
|  | 20.11 | Object temperature: 27.60 | 20.11 | Object temperature: 27.52
|  | 20.11 | Object temperature: 27.60 | 20.11 | Object temperature: 27.52
|  | 20.11 | Object temperature: 27.56 | 20.11 | Object temperature: 27.52
|  | 20.11 | Object temperature: 27.56 | 20.11 | Object temperature: 27.52
|  | 20.11 | Object temperature: 27.60 | 20.11 | Object temperature: 27.52
|  | 20.11 | Object temperature: 27.60 | 20.11 | Object temperature: 27.52
|  | 20.11 | Object temperature: 27.60 | 20.11 | Object temperature: 27.52
|  | 20.11 | Object temperature: 27.60 | 20.11 | Object temperature: 27.56
|  | 20.11 | Object temperature: 27.60 | 20.11 | Object temperature: 27.56
|  | 20.11 | Object temperature: 27.60 | 20.11 | Object temperature: 27.56
|  | 20.11 | Object temperature: 27.60 | 20.11 | Object temperature: 27.52
|  | 20.11 | Object temperature: 27.60 | 20.11 | Object temperature: 27.52
|  | 20.11 | Object temperature: 27.60 | 20.11 | Object temperature: 27.52
|  | 20.11 | Object temperature: 27.60 | 20.11 | Object temperature: 27.52
|  | 20.11 | Object temperature: 27.60 | 20.11 | Object temperature: 27.52
|  | 20.11 | Object temperature: 27.60 | 20.11 | Object temperature: 27.52
|  | 20.11 | Object temperature: 27.56 | 20.11 | Object temperature: 27.52
|  | 20.11 | Object temperature: 27.56 | 20.11 | Object temperature: 27.52
|  | 20.11 | Object temperature: 27.56 | 20.11 | Object temperature: 27.52
|  | 20.11 | Object temperature: 27.56 | 20.11 | Object temperature: 27.52
|  | 20.11 | Object temperature: 27.56 | 20.11 | Object temperature: 27.52
|  | 20.11 | Object temperature: 27.56 | 20.11 | Object temperature: 27.52
|  | 20.11 | Object temperature: 27.56 | 20.11 | Object temperature: 27.52
|  | 20.11 | Object temperature: 27.56 | 20.11 | Object temperature: 27.52
|  | 20.11 | Object temperature: 27.56 | 20.11 | Object temperature: 27.52
|  | 20.11 | Object temperature: 27.56 | 20.11 | Object temperature: 27.52
|  | 20.11 | Object temperature: 27.56
|  | 20.11 | Object temperature: 27.56
|  | 20.11 | Object temperature: 27.56
|  | 20.11 | Object temperature: 27.56
|  | 20.11 | Object temperature: 27.56
|  | 20.11 | Object temperature: 27.56
|  | 20.11 | Object temperature: 27.56
|  | 20.11 | Object temperature: 27.56
|  | 20.11 | Object temperature: 27.56
|  | 20.11 | Object temperature: 27.56
|  | 20.11 | Object temperature: 27.56
|  | 20.11 | Object temperature: 27.56
|  | 20.11 | Object temperature: 27.56
|  | 20.11 | Object temperature: 27.56
|  | 20.11 | Object temperature: 27.56
|  | 20.11 | Object temperature: 27.56
|  | 20.11 | Object temperature: 27.56

## 1-18 orange at 3.3mm
Orange at 3.3mm | 100ms, 90%, 300, 5v | 2nd attempt |  | 3rd attempt |  | 4th attemp | 100ms, 90%, 500, 5v
17.27 | Object temperature: 25.22 | 17.27 | Object temperature: 26.42 | 17.27 | Object temperature: 27.24 | 17.27 |  | Object temperature: 26.04
17.27 | Object temperature: 25.22 | 17.27 | Object temperature: 26.42 | 17.27 | Object temperature: 27.24 | 17.27 |  | Object temperature: 26.00
17.27 | Object temperature: 25.22 | 17.27 | Object temperature: 26.42 | 17.27 | Object temperature: 27.24 | 14.95 |  | Object temperature: 25.94
17.27 | Object temperature: 25.22 | 17.27 | Object temperature: 26.42 | 17.27 | Object temperature: 27.28 | 17.27 |  | Object temperature: 25.94
17.27 | Object temperature: 25.22 | 17.27 | Object temperature: 26.42 | 17.27 | Object temperature: 27.28 | 17.27 |  | Object temperature: 25.94
17.27 | Object temperature: 25.22 | 17.27 | Object temperature: 26.42 | 17.27 | Object temperature: 27.24 | 17.27 |  | Object temperature: 25.94
17.27 | Object temperature: 25.22 | 17.27 | Object temperature: 26.42 | 17.27 | Object temperature: 27.24 | 17.27 |  | Object temperature: 26.00
17.27 | Object temperature: 25.22 | 17.27 | Object temperature: 26.46 | 17.27 | Object temperature: 27.24 | 17.27 |  | Object temperature: 26.00
17.27 | Object temperature: 25.22 | 17.27 | Object temperature: 26.46 | 17.27 | Object temperature: 27.24 | 14.95 |  | Object temperature: 25.94
17.27 | Object temperature: 25.22 | 17.27 | Object temperature: 26.42 | 17.27 | Object temperature: 27.28 | 17.27 |  | Object temperature: 25.94
17.27 | Object temperature: 25.22 | 17.27 | Object temperature: 26.42 | 17.27 | Object temperature: 27.28 | 17.27 |  | Object temperature: 25.90
17.27 | Object temperature: 25.22 | 17.27 | Object temperature: 26.42 | 17.27 | Object temperature: 27.28 | 17.27 |  | Object temperature: 25.90
17.27 | Object temperature: 25.22 | 17.27 | Object temperature: 26.42 | 17.27 | Object temperature: 27.28 | 17.27 |  | Object temperature: 25.86
17.27 | Object temperature: 25.22 | 17.27 | Object temperature: 26.42 | 17.27 | Object temperature: 27.24 | 14.95 |  | Object temperature: 25.86
17.27 | Object temperature: 25.22 | 17.27 | Object temperature: 26.42 | 17.27 | Object temperature: 27.24 | 17.27 |  | Object temperature: 25.86
17.27 | Object temperature: 25.22 | 17.27 | Object temperature: 26.42 | 17.27 | Object temperature: 27.24 | 17.27 |  | Object temperature: 25.86
17.27 | Object temperature: 25.22 | 17.27 | Object temperature: 26.42 | 17.27 | Object temperature: 27.24 | 17.27 |  | Object temperature: 25.86
17.27 | Object temperature: 25.22 | 17.27 | Object temperature: 26.42 | 17.27 | Object temperature: 27.24 | 17.27 |  | Object temperature: 25.86
17.27 | Object temperature: 25.22 | 17.27 | Object temperature: 26.42 | 17.27 | Object temperature: 27.24 | 17.27 |  | Object temperature: 25.90
17.27 | Object temperature: 25.22 | 17.27 | Object temperature: 26.42 | 17.27 | Object temperature: 27.24 | 14.95 |  | Object temperature: 25.90
17.27 | Object temperature: 25.22 | 17.27 | Object temperature: 26.42 | 17.27 | Object temperature: 27.24 | 17.27 |  | Object temperature: 25.94
17.27 | Object temperature: 25.22 | 17.27 | Object temperature: 26.42 | 17.27 | Object temperature: 27.24 | 17.27 |  | Object temperature: 25.94
17.27 | Object temperature: 25.22 | 17.27 | Object temperature: 26.42 | 17.27 | Object temperature: 27.24 | 17.27 |  | Object temperature: 25.90
17.27 | Object temperature: 25.22 | 17.27 | Object temperature: 26.42 | 17.27 | Object temperature: 27.24 | 17.27 |  | Object temperature: 25.90
17.27 | Object temperature: 25.22 | 17.27 | Object temperature: 26.42 | 17.27 | Object temperature: 27.24 | 17.27 |  | Object temperature: 25.94
17.27 | Object temperature: 25.22 | 17.27 | Object temperature: 26.42 | 17.27 | Object temperature: 27.24 | 17.27 |  | Object temperature: 25.94
17.27 | Object temperature: 25.22 | 17.27 | Object temperature: 26.42 | 17.27 | Object temperature: 27.24 | 17.27 |  | Object temperature: 26.00
17.27 | Object temperature: 25.22 | 17.27 | Object temperature: 26.42 | 17.27 | Object temperature: 27.24 | 17.27 |  | Object temperature: 26.00
17.27 | Object temperature: 25.22 | 17.27 | Object temperature: 26.38 | 17.27 | Object temperature: 27.24 | 17.27 |  | Object temperature: 26.00
17.27 | Object temperature: 25.22 | 17.27 | Object temperature: 26.38 | 17.27 | Object temperature: 27.24 | 17.27 |  | Object temperature: 26.00
17.27 | Object temperature: 25.18 | 17.27 | Object temperature: 26.38 | 17.27 | Object temperature: 27.20 | 17.27 |  | Object temperature: 26.00
17.27 | Object temperature: 25.18 | 17.27 | Object temperature: 26.38 | 17.27 | Object temperature: 27.20 | 17.27 |  | Object temperature: 26.00
17.27 | Object temperature: 25.22 | 17.27 | Object temperature: 26.42 | 17.27 | Object temperature: 27.20 | 14.95 |  | Object temperature: 26.00
17.27 | Object temperature: 25.22 | 17.27 | Object temperature: 26.42 | 17.27 | Object temperature: 27.20 | 17.27 |  | Object temperature: 26.10
17.27 | Object temperature: 25.18 | 17.27 | Object temperature: 26.38 | 17.27 | Object temperature: 27.20 | 14.95 |  | Object temperature: 26.10
17.27 | Object temperature: 25.18 | 17.27 | Object temperature: 26.38 | 17.27 | Object temperature: 27.20 | 14.95 |  | Object temperature: 26.04
17.27 | Object temperature: 25.22 | 17.27 | Object temperature: 26.38 | 17.27 | Object temperature: 27.20 | 14.95 |  | Object temperature: 26.04
17.27 | Object temperature: 25.22 | 17.27 | Object temperature: 26.38 | 17.27 | Object temperature: 27.20 | 14.95 |  | Object temperature: 26.04
17.27 | Object temperature: 25.18 | 17.27 | Object temperature: 26.38 | 17.27 | Object temperature: 27.20 | 14.95 |  | Object temperature: 26.04
17.27 | Object temperature: 25.18 | 17.27 | Object temperature: 26.38 | 17.27 | Object temperature: 27.20 | 17.27 |  | Object temperature: 26.04
17.27 | Object temperature: 25.22 | 17.27 | Object temperature: 26.42 | 17.27 | Object temperature: 27.20 | 14.95 |  | Object temperature: 26.04
17.27 | Object temperature: 25.22 | 17.27 | Object temperature: 26.42 | 17.27 | Object temperature: 27.20 | 14.95 |  | Object temperature: 26.04
17.27 | Object temperature: 25.22 | 17.27 | Object temperature: 26.42 | 17.27 | Object temperature: 27.20 | 14.95 |  | Object temperature: 26.04
17.27 | Object temperature: 25.22 | 17.27 | Object temperature: 26.42 | 17.27 | Object temperature: 27.20 | 17.27 |  | Object temperature: 26.04
17.27 | Object temperature: 25.22 | 17.27 | Object temperature: 27.98 | 17.27 | Object temperature: 27.20 | 17.27 |  | Object temperature: 26.04
17.27 | Object temperature: 25.22 | 17.27 | Object temperature: 27.98 | 17.27 | Object temperature: 27.20 | 14.95 |  | Object temperature: 26.04
17.27 | Object temperature: 26.56 | 17.27 | Object temperature: 30.28 | 17.27 | Object temperature: 27.20 | 17.27 |  | Object temperature: 26.04
17.27 | Object temperature: 26.56 | 17.27 | Object temperature: 30.28 | 17.27 | Object temperature: 27.20 | 17.27 |  | Object temperature: 26.00
17.27 | Object temperature: 29.00 | 17.27 | Object temperature: 31.28 | 17.27 | Object temperature: 27.20 | 17.27 |  | Object temperature: 26.00
17.27 | Object temperature: 29.00 | 17.27 | Object temperature: 31.28 | 17.27 | Object temperature: 27.20 | 14.95 |  | Object temperature: 26.00
17.27 | Object temperature: 30.14 | 17.27 | Object temperature: 31.88 | 17.27 | Object temperature: 27.20 | 17.27 |  | Object temperature: 26.00
17.27 | Object temperature: 30.14 | 17.27 | Object temperature: 31.88 | 17.27 | Object temperature: 27.20 | 17.27 |  | Object temperature: 25.94
17.27 | Object temperature: 30.68 | 19.59 | Object temperature: 32.10 | 17.27 | Object temperature: 27.20 | 17.27 |  | Object temperature: 25.94
17.27 | Object temperature: 30.68 | 19.59 | Object temperature: 32.10 | 17.27 | Object temperature: 27.20 | 17.27 |  | Object temperature: 25.90
17.27 | Object temperature: 30.96 | 19.59 | Object temperature: 32.28 | 17.27 | Object temperature: 27.20 | 17.27 |  | Object temperature: 25.90
17.27 | Object temperature: 30.96 | 19.59 | Object temperature: 32.36 | 17.27 | Object temperature: 27.16 | 17.27 |  | Object temperature: 25.94
17.27 | Object temperature: 31.14 | 19.59 | Object temperature: 32.36 | 17.27 | Object temperature: 27.16 | 17.27 |  | Object temperature: 25.94
17.27 | Object temperature: 31.14 | 17.27 | Object temperature: 32.44 | 17.27 | Object temperature: 27.16 | 17.27 |  | Object temperature: 25.86
17.27 | Object temperature: 31.24 | 19.59 | Object temperature: 32.44 | 17.27 | Object temperature: 27.16 | 17.27 |  | Object temperature: 25.90
19.59 | Object temperature: 31.28 | 19.59 | Object temperature: 32.54 | 17.27 | Object temperature: 27.16 | 14.95 |  | Object temperature: 25.90
17.27 | Object temperature: 31.28 | 19.59 | Object temperature: 32.54 | 17.27 | Object temperature: 27.16 | 17.27 |  | Object temperature: 26.00
17.27 | Object temperature: 31.38 | 19.59 | Object temperature: 32.54 | 17.27 | Object temperature: 27.16 | 17.27 |  | Object temperature: 26.00
19.59 | Object temperature: 31.38 | 19.59 | Object temperature: 32.54 | 17.27 | Object temperature: 27.16 | 17.27 |  | Object temperature: 26.04
19.59 | Object temperature: 31.46 | 19.59 | Object temperature: 32.58 | 17.27 | Object temperature: 27.16 | 17.27 |  | Object temperature: 26.04
19.59 | Object temperature: 31.46 | 19.59 | Object temperature: 32.58 | 17.27 | Object temperature: 27.16 | 14.95 |  | Object temperature: 26.10
19.59 | Object temperature: 31.54 | 19.59 | Object temperature: 32.66 | 17.27 | Object temperature: 27.16 | 17.27 |  | Object temperature: 26.10
19.59 | Object temperature: 31.54 | 19.59 | Object temperature: 32.66 | 17.27 | Object temperature: 27.16 | 17.27 |  | Object temperature: 26.14
19.59 | Object temperature: 31.54 | 19.59 | Object temperature: 32.70 | 17.27 | Object temperature: 27.16 | 17.27 |  | Object temperature: 26.14
19.59 | Object temperature: 31.54 | 19.59 | Object temperature: 32.70 | 17.27 | Object temperature: 27.20 | 17.27 |  | Object temperature: 26.18
19.59 | Object temperature: 31.62 | 19.59 | Object temperature: 32.70 | 17.27 | Object temperature: 27.20 | 17.27 |  | Object temperature: 26.18
19.59 | Object temperature: 31.62 | 19.59 | Object temperature: 32.70 | 17.27 | Object temperature: 27.16 | 17.27 |  | Object temperature: 26.18
19.59 | Object temperature: 31.66 | 19.59 | Object temperature: 32.80 | 17.27 | Object temperature: 27.16 | 17.27 |  | Object temperature: 26.18
19.59 | Object temperature: 31.66 | 19.59 | Object temperature: 32.80 | 17.27 | Object temperature: 27.16 | 17.27 |  | Object temperature: 26.14
19.59 | Object temperature: 31.72 | 19.59 | Object temperature: 32.84 | 17.27 | Object temperature: 27.16 | 17.27 |  | Object temperature: 26.14
19.59 | Object temperature: 31.72 | 19.59 | Object temperature: 32.84 | 17.27 | Object temperature: 27.20 | 17.27 |  | Object temperature: 26.18
19.59 | Object temperature: 31.72 | 19.59 | Object temperature: 32.84 | 17.27 | Object temperature: 27.20 | 17.27 |  | Object temperature: 26.18
19.59 | Object temperature: 31.72 | 19.59 | Object temperature: 32.84 | 17.27 | Object temperature: 27.16 | 17.27 |  | Object temperature: 26.14
19.59 | Object temperature: 31.76 | 19.59 | Object temperature: 32.92 | 17.27 | Object temperature: 27.16 | 17.27 |  | Object temperature: 26.14
19.59 | Object temperature: 31.76 | 19.59 | Object temperature: 32.92 | 17.27 | Object temperature: 27.16 | 17.27 |  | Object temperature: 26.10
19.59 | Object temperature: 31.84 | 19.59 | Object temperature: 32.96 | 17.27 | Object temperature: 27.16 | 17.27 |  | Object temperature: 26.10
19.59 | Object temperature: 31.84 | 19.59 | Object temperature: 32.96 | 17.27 | Object temperature: 27.16 | 17.27 |  | Object temperature: 26.10
19.59 | Object temperature: 31.84 | 19.59 | Object temperature: 33.02 | 17.27 | Object temperature: 27.16 | 17.27 |  | Object temperature: 26.10
19.59 | Object temperature: 31.84 | 19.59 | Object temperature: 33.06 | 17.27 | Object temperature: 27.20 | 17.27 |  | Object temperature: 26.14
19.59 | Object temperature: 31.88 | 19.59 | Object temperature: 33.06 | 17.27 | Object temperature: 27.20 | 17.27 |  | Object temperature: 26.14
19.59 | Object temperature: 31.88 | 19.59 | Object temperature: 33.10 | 17.27 | Object temperature: 27.16 | 17.27 |  | Object temperature: 26.14
19.59 | Object temperature: 31.92 | 19.59 | Object temperature: 33.10 | 17.27 | Object temperature: 27.16 | 14.95 |  | Object temperature: 26.14
19.59 | Object temperature: 31.92 | 19.59 | Object temperature: 33.10 | 17.27 | Object temperature: 27.16 | 17.27 |  | Object temperature: 26.14
19.59 | Object temperature: 31.98 | 19.59 | Object temperature: 33.10 | 17.27 | Object temperature: 27.16 | 14.95 |  | Object temperature: 26.14
19.59 | Object temperature: 31.98 | 21.89 | Object temperature: 33.14 | 17.27 | Object temperature: 27.16 | 17.27 |  | Object temperature: 26.14
19.59 | Object temperature: 31.98 | 19.59 | Object temperature: 33.14 | 17.27 | Object temperature: 27.16 | 14.95 |  | Object temperature: 26.10
19.59 | Object temperature: 32.02 | 21.89 | Object temperature: 33.18 | 17.27 | Object temperature: 27.16 | 17.27 |  | Object temperature: 26.10
19.59 | Object temperature: 32.02 | 21.89 | Object temperature: 33.18 | 17.27 | Object temperature: 27.16 | 17.27 |  | Object temperature: 26.04
19.59 | Object temperature: 32.10 | 21.89 | Object temperature: 33.32 | 17.27 | Object temperature: 28.96 | 17.27 |  | Object temperature: 26.04
19.59 | Object temperature: 32.10 | 19.59 | Object temperature: 33.32 | 17.27 | Object temperature: 31.10 | 17.27 |  | Object temperature: 26.00
19.59 | Object temperature: 32.14 | 21.89 | Object temperature: 33.32 | 17.27 | Object temperature: 31.10 | 17.27 |  | Object temperature: 26.00
19.59 | Object temperature: 32.14 | 21.89 | Object temperature: 33.32 | 17.27 | Object temperature: 32.02 | 17.27 |  | Object temperature: 25.94
19.59 | Object temperature: 32.14 | 21.89 | Object temperature: 33.32 | 17.27 | Object temperature: 32.02 | 17.27 |  | Object temperature: 25.94
19.59 | Object temperature: 32.14 | 21.89 | Object temperature: 33.32 | 17.27 | Object temperature: 32.50 | 17.27 |  | Object temperature: 25.94
21.89 | Object temperature: 32.18 | 21.89 | Object temperature: 33.32 | 19.59 | Object temperature: 32.50 | 17.27 |  | Object temperature: 25.94
19.59 | Object temperature: 32.18 | 21.89 | Object temperature: 33.32 | 19.59 | Object temperature: 32.80 | 17.27 |  | Object temperature: 25.94
21.89 | Object temperature: 32.24 | 21.89 | Object temperature: 33.32 | 19.59 | Object temperature: 32.80 | 14.95 |  | Object temperature: 25.94
19.59 | Object temperature: 32.24 | 21.89 | Object temperature: 33.32 | 19.59 | Object temperature: 32.92 | 17.27 |  | Object temperature: 25.94
19.59 | Object temperature: 32.28 | 21.89 | Object temperature: 33.36 | 19.59 | Object temperature: 32.92 | 17.27 |  | Object temperature: 25.94
21.89 | Object temperature: 32.28 | 21.89 | Object temperature: 33.36 | 19.59 | Object temperature: 33.06 | 14.95 |  | Object temperature: 25.94
19.59 | Object temperature: 32.28 | 21.89 | Object temperature: 33.36 | 19.59 | Object temperature: 33.06 | 17.27 |  | Object temperature: 25.94
19.59 | Object temperature: 32.28 | 21.89 | Object temperature: 33.36 | 19.59 | Object temperature: 33.06 | 17.27 |  | Object temperature: 26.00
21.89 | Object temperature: 32.28 | 21.89 | Object temperature: 33.40 | 19.59 | Object temperature: 33.06 | 14.95 |  | Object temperature: 26.00
21.89 | Object temperature: 32.28 | 21.89 | Object temperature: 33.40 | 19.59 | Object temperature: 33.14 | 17.27 |  | Object temperature: 26.00
21.89 | Object temperature: 32.32 | 21.89 | Object temperature: 33.40 | 19.59 | Object temperature: 33.14 | 17.27 |  | Object temperature: 26.00
19.59 | Object temperature: 32.32 | 21.89 | Object temperature: 33.44 | 19.59 | Object temperature: 33.22 | 17.27 |  | Object temperature: 26.00
21.89 | Object temperature: 32.36 | 21.89 | Object temperature: 33.44 | 19.59 | Object temperature: 33.22 | 17.27 |  | Object temperature: 26.00
21.89 | Object temperature: 32.36 | 21.89 | Object temperature: 33.44 | 19.59 | Object temperature: 33.22 | 17.27 |  | Object temperature: 26.00
19.59 | Object temperature: 32.36 | 21.89 | Object temperature: 33.44 | 19.59 | Object temperature: 33.22 | 17.27 |  | Object temperature: 26.00
21.89 | Object temperature: 32.36 | 21.89 | Object temperature: 33.48 | 19.59 | Object temperature: 33.28 | 17.27 |  | Object temperature: 26.00
21.89 | Object temperature: 32.36 | 21.89 | Object temperature: 33.48 | 19.59 | Object temperature: 33.28 | 17.27 |  | Object temperature: 25.94
21.89 | Object temperature: 32.36 | 21.89 | Object temperature: 33.54 | 19.59 | Object temperature: 33.40 | 17.27 |  | Object temperature: 25.94
21.89 | Object temperature: 32.36 | 21.89 | Object temperature: 33.54 | 19.59 | Object temperature: 33.40 | 17.27 |  | Object temperature: 25.94
21.89 | Object temperature: 32.40 | 21.89 | Object temperature: 33.54 | 19.59 | Object temperature: 33.40 | 17.27 |  | Object temperature: 25.94
21.89 | Object temperature: 32.40 | 21.89 | Object temperature: 33.54 | 19.59 | Object temperature: 33.40 | 14.95 |  | Object temperature: 25.94
21.89 | Object temperature: 32.40 | 21.89 | Object temperature: 33.54 | 19.59 | Object temperature: 33.48 | 17.27 |  | Object temperature: 25.94
21.89 | Object temperature: 32.40 | 21.89 | Object temperature: 33.54 | 19.59 | Object temperature: 33.48 | 14.95 |  | Object temperature: 25.90
21.89 | Object temperature: 32.44 | 21.89 | Object temperature: 33.58 | 19.59 | Object temperature: 33.48 | 17.27 |  | Object temperature: 25.90
21.89 | Object temperature: 32.44 | 21.89 | Object temperature: 33.58 | 19.59 | Object temperature: 33.58 | 17.27 |  | Object temperature: 25.86
21.89 | Object temperature: 32.44 | 21.89 | Object temperature: 33.58 | 19.59 | Object temperature: 33.58 | 17.27 |  | Object temperature: 25.86
21.89 | Object temperature: 32.44 | 21.89 | Object temperature: 33.58 | 19.59 | Object temperature: 33.62 | 17.27 |  | Object temperature: 25.80
21.89 | Object temperature: 32.44 | 21.89 | Object temperature: 33.62 | 19.59 | Object temperature: 33.62 | 17.27 |  | Object temperature: 25.80
21.89 | Object temperature: 32.44 | 21.89 | Object temperature: 33.62 | 19.59 | Object temperature: 33.66 | 17.27 |  | Object temperature: 25.86
21.89 | Object temperature: 32.50 | 21.89 | Object temperature: 33.62 | 19.59 | Object temperature: 33.66 | 17.27 |  | Object temperature: 25.86
21.89 | Object temperature: 32.50 | 21.89 | Object temperature: 33.62 | 19.59 | Object temperature: 33.70 | 17.27 |  | Object temperature: 25.86
21.89 | Object temperature: 32.54 | 21.89 | Object temperature: 33.62 | 19.59 | Object temperature: 33.70 | 17.27 |  | Object temperature: 25.86
21.89 | Object temperature: 32.54 | 21.89 | Object temperature: 33.62 | 19.59 | Object temperature: 33.70 | 14.95 |  | Object temperature: 25.90
21.89 | Object temperature: 32.54 | 21.89 | Object temperature: 33.66 | 19.59 | Object temperature: 33.70 | 17.27 |  | Object temperature: 25.90
21.89 | Object temperature: 32.54 | 21.89 | Object temperature: 33.66 | 19.59 | Object temperature: 33.80 | 14.95 |  | Object temperature: 25.86
21.89 | Object temperature: 32.58 | 21.89 | Object temperature: 33.70 | 21.89 | Object temperature: 33.80 | 17.27 |  | Object temperature: 25.86
21.89 | Object temperature: 32.58 | 21.89 | Object temperature: 33.70 | 19.59 | Object temperature: 33.84 | 17.27 |  | Object temperature: 25.80
21.89 | Object temperature: 32.62 | 21.89 | Object temperature: 33.70 | 19.59 | Object temperature: 33.84 | 14.95 |  | Object temperature: 25.80
21.89 | Object temperature: 32.62 | 21.89 | Object temperature: 33.74 | 21.89 | Object temperature: 33.88 | 17.27 |  | Object temperature: 25.80
21.89 | Object temperature: 32.62 | 21.89 | Object temperature: 33.74 | 21.89 | Object temperature: 33.88 | 17.27 |  | Object temperature: 25.80
21.89 | Object temperature: 32.62 | 21.89 | Object temperature: 33.74 | 21.89 | Object temperature: 33.88 | 17.27 |  | Object temperature: 25.86
21.89 | Object temperature: 32.66 | 21.89 | Object temperature: 33.74 | 21.89 | Object temperature: 33.88 | 17.27 |  | Object temperature: 25.86
21.89 | Object temperature: 32.66 | 21.89 | Object temperature: 33.80 | 21.89 | Object temperature: 33.88 | 17.27 |  | Object temperature: 25.86
21.89 | Object temperature: 32.70 | 21.89 | Object temperature: 33.80 | 21.89 | Object temperature: 33.88 | 17.27 |  | Object temperature: 25.86
21.89 | Object temperature: 32.70 | 21.89 | Object temperature: 33.84 | 21.89 | Object temperature: 33.88 | 17.27 |  | Object temperature: 25.80
21.89 | Object temperature: 32.76 | 21.89 | Object temperature: 33.84 | 21.89 | Object temperature: 33.88 | 17.27 |  | Object temperature: 25.86
21.89 | Object temperature: 32.76 | 24.18 | Object temperature: 33.84 | 21.89 | Object temperature: 33.92 | 17.27 |  | Object temperature: 25.86
21.89 | Object temperature: 32.76 | 21.89 | Object temperature: 33.84 | 21.89 | Object temperature: 33.92 | 17.27 |  | Object temperature: 25.86
21.89 | Object temperature: 32.76 | 21.89 | Object temperature: 33.88 | 21.89 | Object temperature: 34.00 | 17.27 |  | Object temperature: 25.86
21.89 | Object temperature: 32.76 | 21.89 | Object temperature: 33.88 | 21.89 | Object temperature: 33.96 | 14.95 |  | Object temperature: 25.86
21.89 | Object temperature: 32.76 | 21.89 | Object temperature: 33.88 | 21.89 | Object temperature: 33.96 | 17.27 |  | Object temperature: 25.86
21.89 | Object temperature: 32.76 | 21.89 | Object temperature: 33.88 | 21.89 | Object temperature: 33.96 | 17.27 |  | Object temperature: 25.86
21.89 | Object temperature: 32.80 | 21.89 | Object temperature: 33.92 | 21.89 | Object temperature: 33.96 | 14.95 |  | Object temperature: 25.86
21.89 | Object temperature: 32.80 | 21.89 | Object temperature: 33.92 | 21.89 | Object temperature: 34.00 | 17.27 |  | Object temperature: 25.86
21.89 | Object temperature: 32.84 | 21.89 | Object temperature: 33.92 | 21.89 | Object temperature: 34.00 | 17.27 |  | Object temperature: 25.86
21.89 | Object temperature: 32.84 | 21.89 | Object temperature: 33.92 | 21.89 | Object temperature: 34.00 | 14.95 |  | Object temperature: 25.80
21.89 | Object temperature: 32.84 | 21.89 | Object temperature: 33.88 | 21.89 | Object temperature: 34.00 | 14.95 |  | Object temperature: 25.80
21.89 | Object temperature: 32.84 | 21.89 | Object temperature: 33.88 | 21.89 | Object temperature: 34.00 | 17.27 |  | Object temperature: 25.80
21.89 | Object temperature: 32.84 | 21.89 | Object temperature: 33.92 | 21.89 | Object temperature: 34.00 | 14.95 |  | Object temperature: 25.80
21.89 | Object temperature: 32.84 | 24.18 | Object temperature: 33.92 | 21.89 | Object temperature: 34.04 | 17.27 |  | Object temperature: 25.80
21.89 | Object temperature: 32.84 | 21.89 | Object temperature: 33.92 | 21.89 | Object temperature: 34.04 | 17.27 |  | Object temperature: 25.80
21.89 | Object temperature: 32.84 | 21.89 | Object temperature: 33.92 | 21.89 | Object temperature: 34.04 | 14.95 |  | Object temperature: 25.80
21.89 | Object temperature: 32.88 | 24.18 | Object temperature: 33.96 | 21.89 | Object temperature: 34.04 | 17.27 |  | Object temperature: 25.80
21.89 | Object temperature: 32.88 | 21.89 | Object temperature: 33.96 | 21.89 | Object temperature: 34.04 | 17.27 |  | Object temperature: 25.86
21.89 | Object temperature: 32.92 | 21.89 | Object temperature: 33.96 | 21.89 | Object temperature: 34.04 | 14.95 |  | Object temperature: 25.86
21.89 | Object temperature: 32.92 | 21.89 | Object temperature: 33.96 | 21.89 | Object temperature: 34.12 | 14.95 |  | Object temperature: 25.76
21.89 | Object temperature: 32.88 | 24.18 | Object temperature: 33.96 | 21.89 | Object temperature: 34.12 | 17.27 |  | Object temperature: 25.76
21.89 | Object temperature: 32.88 | 21.89 | Object temperature: 33.96 | 21.89 | Object temperature: 34.08 | 14.95 |  | Object temperature: 25.70
21.89 | Object temperature: 32.92 | 24.18 | Object temperature: 33.96 | 21.89 | Object temperature: 34.08 | 17.27 |  | Object temperature: 25.70
21.89 | Object temperature: 32.92 | 24.18 | Object temperature: 33.96 | 21.89 | Object temperature: 34.12 | 17.27 |  | Object temperature: 25.76
24.18 | Object temperature: 32.96 | 21.89 | Object temperature: 33.96 | 21.89 | Object temperature: 34.12 | 14.95 |  | Object temperature: 25.76
21.89 | Object temperature: 32.96 | 21.89 | Object temperature: 34.00 | 21.89 | Object temperature: 34.12 | 17.27 |  | Object temperature: 25.70
21.89 | Object temperature: 32.96 | 21.89 | Object temperature: 34.00 | 21.89 | Object temperature: 34.12 | 17.27 |  | Object temperature: 25.70
21.89 | Object temperature: 32.96 | 24.18 | Object temperature: 34.00 | 21.89 | Object temperature: 34.16 | 17.27 |  | Object temperature: 25.70
21.89 | Object temperature: 32.96 | 24.18 | Object temperature: 34.00 | 21.89 | Object temperature: 34.16 | 17.27 |  | Object temperature: 25.70
24.18 | Object temperature: 32.92 | 21.89 | Object temperature: 34.00 | 21.89 | Object temperature: 34.16 | 14.95 |  | Object temperature: 25.70
21.89 | Object temperature: 32.92 | 24.18 | Object temperature: 34.00 | 21.89 | Object temperature: 34.20 | 17.27 |  | Object temperature: 25.76
21.89 | Object temperature: 33.02 | 24.18 | Object temperature: 34.04 | 21.89 | Object temperature: 34.20 | 14.95 |  | Object temperature: 25.76
21.89 | Object temperature: 33.02 | 24.18 | Object temperature: 34.04 | 21.89 | Object temperature: 34.24 | 17.27 |  | Object temperature: 25.76
24.18 | Object temperature: 33.02 | 21.89 | Object temperature: 34.04 | 21.89 | Object temperature: 34.24 | 17.27 |  | Object temperature: 25.76
21.89 | Object temperature: 33.02 | 24.18 | Object temperature: 34.04 | 21.89 | Object temperature: 34.28 | 14.95 |  | Object temperature: 25.76
21.89 | Object temperature: 32.96 | 21.89 | Object temperature: 34.04 | 21.89 | Object temperature: 34.28 | 17.27 |  | Object temperature: 25.76
21.89 | Object temperature: 32.96 | 24.18 | Object temperature: 34.04 | 21.89 | Object temperature: 34.28 | 17.27 |  | Object temperature: 25.76
21.89 | Object temperature: 32.96 | 21.89 | Object temperature: 34.04 | 21.89 | Object temperature: 34.28 | 17.27 |  | Object temperature: 25.76
21.89 | Object temperature: 32.96 | 24.18 | Object temperature: 34.04 | 21.89 | Object temperature: 34.34 | 17.27 |  | Object temperature: 25.76
24.18 | Object temperature: 33.06 | 21.89 | Object temperature: 34.08 | 21.89 | Object temperature: 34.34 | 17.27 |  | Object temperature: 25.76
24.18 | Object temperature: 33.06 | 24.18 | Object temperature: 34.08 | 21.89 | Object temperature: 34.34 | 14.95 |  | Object temperature: 25.70
21.89 | Object temperature: 33.06 | 24.18 | Object temperature: 34.08 | 21.89 | Object temperature: 34.34 | 17.27 |  | Object temperature: 25.70
24.18 | Object temperature: 33.06 | 24.18 | Object temperature: 34.08 | 21.89 | Object temperature: 34.38 | 17.27 |  | Object temperature: 25.80
24.18 | Object temperature: 33.10 | 24.18 | Object temperature: 34.12 | 21.89 | Object temperature: 34.38 | 17.27 |  | Object temperature: 25.80
24.18 | Object temperature: 33.10 | 24.18 | Object temperature: 34.12 | 24.18 | Object temperature: 34.38 | 14.95 |  | Object temperature: 25.80
21.89 | Object temperature: 33.14 | 21.89 | Object temperature: 34.12 | 21.89 | Object temperature: 34.38 | 17.27 |  | Object temperature: 25.80
21.89 | Object temperature: 33.14 | 24.18 | Object temperature: 34.12 | 21.89 | Object temperature: 34.42 | 17.27 |  | Object temperature: 25.76
24.18 | Object temperature: 33.14 | 21.89 | Object temperature: 34.12 | 24.18 | Object temperature: 34.42 | 17.27 |  | Object temperature: 25.76
21.89 | Object temperature: 33.14 | 24.18 | Object temperature: 34.12 | 21.89 | Object temperature: 34.46 | 17.27 |  | Object temperature: 25.70
21.89 | Object temperature: 33.14 | 21.89 | Object temperature: 34.12 | 21.89 | Object temperature: 34.46 | 17.27 |  | Object temperature: 25.70
24.18 | Object temperature: 33.14 | 24.18 | Object temperature: 34.16 | 21.89 | Object temperature: 34.46 | 17.27 |  | Object temperature: 25.70
21.89 | Object temperature: 33.14 | 24.18 | Object temperature: 34.16 | 21.89 | Object temperature: 34.46 | 17.27 |  | Object temperature: 25.70
24.18 | Object temperature: 33.14 | 24.18 | Object temperature: 34.16 | 21.89 | Object temperature: 34.46 | 17.27 |  | Object temperature: 25.66
24.18 | Object temperature: 33.18 | 24.18 | Object temperature: 34.16 | 21.89 | Object temperature: 34.46 | 17.27 |  | Object temperature: 25.66
24.18 | Object temperature: 33.18 | 24.18 | Object temperature: 34.20 | 21.89 | Object temperature: 34.46 | 17.27 |  | Object temperature: 25.70
24.18 | Object temperature: 33.18 | 24.18 | Object temperature: 34.20 | 21.89 | Object temperature: 34.50 | 17.27 |  | Object temperature: 25.76
24.18 | Object temperature: 33.22 | 24.18 | Object temperature: 34.20 | 21.89 | Object temperature: 34.50 | 17.27 |  | Object temperature: 25.76
24.18 | Object temperature: 33.22 | 24.18 | Object temperature: 34.20 | 24.18 | Object temperature: 34.50 | 14.95 |  | Object temperature: 25.70
24.18 | Object temperature: 33.22 | 24.18 | Object temperature: 34.28 | 24.18 | Object temperature: 34.50 | 14.95 |  | Object temperature: 25.70
24.18 | Object temperature: 33.22 | 24.18 | Object temperature: 34.28 | 21.89 | Object temperature: 34.50 | 17.27 |  | Object temperature: 25.70
21.89 | Object temperature: 33.28 | 24.18 | Object temperature: 34.28 | 24.18 | Object temperature: 34.50 | 17.27 |  | Object temperature: 25.70
24.18 | Object temperature: 33.28 | 24.18 | Object temperature: 34.28 | 21.89 | Object temperature: 34.50 | 17.27 |  | Object temperature: 25.70
21.89 | Object temperature: 33.28 | 24.18 | Object temperature: 34.28 | 24.18 | Object temperature: 34.50 | 17.27 |  | Object temperature: 25.70
24.18 | Object temperature: 33.28 | 24.18 | Object temperature: 34.28 | 24.18 | Object temperature: 34.54 | 17.27 |  | Object temperature: 25.70
24.18 | Object temperature: 33.28 | 24.18 | Object temperature: 34.28 | 21.89 | Object temperature: 34.54 | 17.27 |  | Object temperature: 25.70
24.18 | Object temperature: 33.28 | 24.18 | Object temperature: 34.28 | 24.18 | Object temperature: 34.50 | 17.27 |  | Object temperature: 25.70
21.89 | Object temperature: 33.28 | 24.18 | Object temperature: 34.34 | 24.18 | Object temperature: 34.50 | 17.27 |  | Object temperature: 25.70
24.18 | Object temperature: 33.28 | 24.18 | Object temperature: 34.34 | 21.89 | Object temperature: 34.50 | 17.27 |  | Object temperature: 25.70
24.18 | Object temperature: 33.32 | 24.18 | Object temperature: 34.28 | 24.18 | Object temperature: 34.50 | 17.27 |  | Object temperature: 25.70
21.89 | Object temperature: 33.32 | 24.18 | Object temperature: 34.28 | 24.18 | Object temperature: 34.54 | 17.27 |  | Object temperature: 25.70
24.18 | Object temperature: 33.32 | 24.18 | Object temperature: 34.28 | 24.18 | Object temperature: 34.54 | 14.95 |  | Object temperature: 25.70
24.18 | Object temperature: 33.32 | 24.18 | Object temperature: 34.38 | 21.89 | Object temperature: 34.54 | 14.95 |  | Object temperature: 25.70
24.18 | Object temperature: 33.28 | 24.18 | Object temperature: 34.38 | 21.89 | Object temperature: 34.54 | 17.27 |  | Object temperature: 25.70
24.18 | Object temperature: 33.28 | 24.18 | Object temperature: 34.34 | 24.18 | Object temperature: 34.60 | 17.27 |  | Object temperature: 25.70
24.18 | Object temperature: 33.32 | 24.18 | Object temperature: 34.34 | 24.18 | Object temperature: 34.60 | 17.27 |  | Object temperature: 25.70
24.18 | Object temperature: 33.32 | 24.18 | Object temperature: 34.38 | 21.89 | Object temperature: 34.60 | 17.27 |  | Object temperature: 25.70
24.18 | Object temperature: 33.36 | 24.18 | Object temperature: 34.38 | 24.18 | Object temperature: 34.60 | 17.27 |  | Object temperature: 25.70
24.18 | Object temperature: 33.36 | 24.18 | Object temperature: 34.38 | 24.18 | Object temperature: 34.64 | 17.27 |  | Object temperature: 25.76
24.18 | Object temperature: 33.32 | 24.18 | Object temperature: 34.38 | 24.18 | Object temperature: 34.64 | 14.95 |  | Object temperature: 25.76
24.18 | Object temperature: 33.32 | 24.18 | Object temperature: 34.38 | 24.18 | Object temperature: 34.60 | 17.27 |  | Object temperature: 25.70
24.18 | Object temperature: 33.36 | 24.18 | Object temperature: 34.38 | 24.18 | Object temperature: 34.60 | 17.27 |  | Object temperature: 25.70
24.18 | Object temperature: 33.36 | 24.18 | Object temperature: 34.38 | 21.89 | Object temperature: 34.60 | 17.27 |  | Object temperature: 25.70
24.18 | Object temperature: 33.40 | 24.18 | Object temperature: 34.38 | 24.18 | Object temperature: 34.60 | 14.95 |  | Object temperature: 25.70
24.18 | Object temperature: 33.40 | 24.18 | Object temperature: 34.38 | 24.18 | Object temperature: 34.60 | 17.27 |  | Object temperature: 25.70
24.18 | Object temperature: 33.40 | 24.18 | Object temperature: 34.38 | 21.89 | Object temperature: 34.64 | 17.27 |  | Object temperature: 25.70
24.18 | Object temperature: 33.40 | 24.18 | Object temperature: 34.42 | 24.18 | Object temperature: 34.64 | 17.27 |  | Object temperature: 25.70
24.18 | Object temperature: 33.40 | 24.18 | Object temperature: 34.42 | 24.18 | Object temperature: 34.60 | 17.27 |  | Object temperature: 25.70
24.18 | Object temperature: 33.36 | 24.18 | Object temperature: 34.38 | 24.18 | Object temperature: 34.60 | 14.95 |  | Object temperature: 25.70
24.18 | Object temperature: 33.36 | 24.18 | Object temperature: 34.38 | 24.18 | Object temperature: 34.64 | 17.27 |  | Object temperature: 25.76
24.18 | Object temperature: 33.40 | 24.18 | Object temperature: 34.38 | 24.18 | Object temperature: 34.64 | 17.27 |  | Object temperature: 25.76
24.18 | Object temperature: 33.40 | 24.18 | Object temperature: 34.38 | 21.89 | Object temperature: 34.68 | 17.27 |  | Object temperature: 25.70
24.18 | Object temperature: 33.40 | 24.18 | Object temperature: 34.42 | 24.18 | Object temperature: 34.68 | 17.27 |  | Object temperature: 25.70
24.18 | Object temperature: 33.40 | 24.18 | Object temperature: 34.42 | 24.18 | Object temperature: 34.68 | 17.27 |  | Object temperature: 25.70
24.18 | Object temperature: 33.44 | 24.18 | Object temperature: 34.42 | 24.18 | Object temperature: 34.68 | 17.27 |  | Object temperature: 25.70
24.18 | Object temperature: 33.44 | 24.18 | Object temperature: 34.42 | 24.18 | Object temperature: 34.72 | 17.27 |  | Object temperature: 25.70
24.18 | Object temperature: 33.44 | 24.18 | Object temperature: 34.38 | 21.89 | Object temperature: 34.72 | 17.27 |  | Object temperature: 25.70
24.18 | Object temperature: 33.44 | 24.18 | Object temperature: 34.46 | 24.18 | Object temperature: 34.72 | 17.27 |  | Object temperature: 25.76
24.18 | Object temperature: 33.48 | 24.18 | Object temperature: 34.46 | 24.18 | Object temperature: 34.72 | 17.27 |  | Object temperature: 25.76
24.18 | Object temperature: 33.48 | 24.18 | Object temperature: 34.46 | 24.18 | Object temperature: 34.76 | 17.27 |  | Object temperature: 25.70
24.18 | Object temperature: 33.54 | 24.18 | Object temperature: 34.46 | 24.18 | Object temperature: 34.76 | 17.27 |  | Object temperature: 25.70
24.18 | Object temperature: 33.54 | 24.18 | Object temperature: 34.46 | 24.18 | Object temperature: 34.76 | 17.27 |  | Object temperature: 25.70
24.18 | Object temperature: 33.58 | 24.18 | Object temperature: 34.46 | 24.18 | Object temperature: 34.76 | 17.27 |  | Object temperature: 25.70
24.18 | Object temperature: 33.58 | 24.18 | Object temperature: 34.46 | 24.18 | Object temperature: 34.80 | 17.27 |  | Object temperature: 25.70
24.18 | Object temperature: 33.54 | 24.18 | Object temperature: 34.46 | 24.18 | Object temperature: 34.80 | 17.27 |  | Object temperature: 25.70
24.18 | Object temperature: 33.54 | 24.18 | Object temperature: 34.46 | 24.18 | Object temperature: 34.80 | 17.27 |  | Object temperature: 25.70
24.18 | Object temperature: 33.58 | 24.18 | Object temperature: 34.46 | 24.18 | Object temperature: 34.86 | 17.27 |  | Object temperature: 25.70
24.18 | Object temperature: 33.58 | 24.18 | Object temperature: 34.46 | 24.18 | Object temperature: 34.86 | 17.27 |  | Object temperature: 25.76
24.18 | Object temperature: 33.66 | 24.18 | Object temperature: 34.46 | 24.18 | Object temperature: 34.86 | 17.27 |  | Object temperature: 25.76
24.18 | Object temperature: 33.62 | 24.18 | Object temperature: 34.46 | 24.18 | Object temperature: 34.86 | 17.27 |  | Object temperature: 25.70
24.18 | Object temperature: 33.62 | 24.18 | Object temperature: 34.46 | 24.18 | Object temperature: 34.86 | 17.27 |  | Object temperature: 25.70
24.18 | Object temperature: 33.66 | 24.18 | Object temperature: 34.50 | 24.18 | Object temperature: 34.86 | 17.27 |  | Object temperature: 25.76
24.18 | Object temperature: 33.66 | 24.18 | Object temperature: 34.50 | 24.18 | Object temperature: 34.86 | 17.27 |  | Object temperature: 25.76
24.18 | Object temperature: 33.66 | 24.18 | Object temperature: 34.54 | 24.18 | Object temperature: 34.86 | 17.27 |  | Object temperature: 25.76
24.18 | Object temperature: 33.66 | 24.18 | Object temperature: 34.54 | 24.18 | Object temperature: 34.90 | 17.27 |  | Object temperature: 25.70
24.18 | Object temperature: 33.66 | 24.18 | Object temperature: 34.54 | 24.18 | Object temperature: 34.90 | 17.27 |  | Object temperature: 25.70
24.18 | Object temperature: 33.66 | 24.18 | Object temperature: 34.54 | 24.18 | Object temperature: 34.90 | 17.27 |  | Object temperature: 25.76
24.18 | Object temperature: 33.62 | 24.18 | Object temperature: 34.54 | 24.18 | Object temperature: 34.90 | 17.27 |  | Object temperature: 25.76
24.18 | Object temperature: 33.62 | 24.18 | Object temperature: 34.54 | 24.18 | Object temperature: 34.94 | 17.27 |  | Object temperature: 25.76
24.18 | Object temperature: 33.62 | 24.18 | Object temperature: 34.60 | 24.18 | Object temperature: 34.94 | 17.27 |  | Object temperature: 25.76
24.18 | Object temperature: 33.62 | 24.18 | Object temperature: 34.60 | 24.18 | Object temperature: 34.94 | 17.27 |  | Object temperature: 25.70
24.18 | Object temperature: 33.70 | 24.18 | Object temperature: 34.64 | 24.18 | Object temperature: 34.94 | 17.27 |  | Object temperature: 25.70
24.18 | Object temperature: 33.70 | 24.18 | Object temperature: 34.64 | 24.18 | Object temperature: 34.90 | 17.27 |  | Object temperature: 25.70
24.18 | Object temperature: 33.70 | 24.18 | Object temperature: 34.64 | 24.18 | Object temperature: 34.90 | 17.27 |  | Object temperature: 25.70
24.18 | Object temperature: 33.70 | 24.18 | Object temperature: 34.68 | 24.18 | Object temperature: 34.94 | 17.27 |  | Object temperature: 25.76
24.18 | Object temperature: 33.66 | 24.18 | Object temperature: 34.68 | 24.18 | Object temperature: 34.94 | 17.27 |  | Object temperature: 25.76
24.18 | Object temperature: 33.66 | 24.18 | Object temperature: 34.68 | 24.18 | Object temperature: 34.90 | 17.27 |  | Object temperature: 25.66
24.18 | Object temperature: 33.70 | 24.18 | Object temperature: 34.68 | 24.18 | Object temperature: 34.90 | 17.27 |  | Object temperature: 25.66
24.18 | Object temperature: 33.70 | 24.18 | Object temperature: 34.72 | 24.18 | Object temperature: 34.94 | 17.27 |  | Object temperature: 25.70
24.18 | Object temperature: 33.74 | 24.18 | Object temperature: 34.72 | 24.18 | Object temperature: 34.94 | 17.27 |  | Object temperature: 25.70
24.18 | Object temperature: 33.74 | 24.18 | Object temperature: 34.68 | 24.18 | Object temperature: 34.98 | 17.27 |  | Object temperature: 25.66
24.18 | Object temperature: 33.70 | 24.18 | Object temperature: 34.68 | 24.18 | Object temperature: 34.98 | 17.27 |  | Object temperature: 25.66
24.18 | Object temperature: 33.70 | 24.18 | Object temperature: 34.68 | 24.18 | Object temperature: 34.98 | 17.27 |  | Object temperature: 25.66
24.18 | Object temperature: 33.70 | 24.18 | Object temperature: 34.68 | 24.18 | Object temperature: 34.98 | 17.27 |  | Object temperature: 25.66
24.18 | Object temperature: 33.70 | 24.18 | Object temperature: 34.72 | 24.18 | Object temperature: 34.98 | 17.27 |  | Object temperature: 25.70
24.18 | Object temperature: 33.70 | 24.18 | Object temperature: 34.72 | 24.18 | Object temperature: 34.98 | 17.27 |  | Object temperature: 25.70
24.18 | Object temperature: 33.74 | 24.18 | Object temperature: 34.72 | 24.18 | Object temperature: 34.98 | 17.27 |  | Object temperature: 25.70
24.18 | Object temperature: 33.74 | 24.18 | Object temperature: 34.72 | 24.18 | Object temperature: 35.02 | 17.27 |  | Object temperature: 25.70
24.18 | Object temperature: 33.80 | 24.18 | Object temperature: 34.68 | 24.18 | Object temperature: 35.02 | 17.27 |  | Object temperature: 25.66
24.18 | Object temperature: 33.80 | 24.18 | Object temperature: 34.68 | 24.18 | Object temperature: 34.98 | 17.27 |  | Object temperature: 25.66
24.18 | Object temperature: 33.80 | 24.18 | Object temperature: 34.72 | 24.18 | Object temperature: 34.98 | 17.27 |  | Object temperature: 25.76
24.18 | Object temperature: 33.80 | 24.18 | Object temperature: 34.72 | 24.18 | Object temperature: 34.98 | 17.27 |  | Object temperature: 25.66
24.18 | Object temperature: 33.80 | 24.18 | Object temperature: 34.76 | 24.18 | Object temperature: 34.98 | 17.27 |  | Object temperature: 25.66
24.18 | Object temperature: 33.80 | 24.18 | Object temperature: 34.76 | 24.18 | Object temperature: 35.02 | 17.27 |  | Object temperature: 25.76
24.18 | Object temperature: 33.74 | 24.18 | Object temperature: 34.72 | 24.18 | Object temperature: 35.02 | 17.27 |  | Object temperature: 25.76
24.18 | Object temperature: 33.74 | 24.18 | Object temperature: 34.72 | 24.18 | Object temperature: 34.98 | 17.27 |  | Object temperature: 25.76
24.18 | Object temperature: 33.74 | 24.18 | Object temperature: 34.72 | 24.18 | Object temperature: 34.98 | 17.27 |  | Object temperature: 25.76
24.18 | Object temperature: 33.74 | 24.18 | Object temperature: 34.76 | 24.18 | Object temperature: 35.02 | 17.27 |  | Object temperature: 25.70
24.18 | Object temperature: 33.80 | 24.18 | Object temperature: 34.76 | 24.18 | Object temperature: 35.02 | 17.27 |  | Object temperature: 25.70
24.18 | Object temperature: 33.80 | 24.18 | Object temperature: 34.76 | 24.18 | Object temperature: 35.06 | 17.27 |  | Object temperature: 25.70
24.18 | Object temperature: 33.80 | 24.18 | Object temperature: 34.76 | 24.18 | Object temperature: 35.06 | 17.27 |  | Object temperature: 25.70
24.18 | Object temperature: 33.80 | 24.18 | Object temperature: 34.76 | 24.18 | Object temperature: 35.02 | 17.27 |  | Object temperature: 25.70
24.18 | Object temperature: 33.84 | 24.18 | Object temperature: 34.76 | 24.18 | Object temperature: 35.02 | 17.27 |  | Object temperature: 25.70
24.18 | Object temperature: 33.84 | 24.18 | Object temperature: 34.76 | 24.18 | Object temperature: 35.02 | 17.27 |  | Object temperature: 25.70
24.18 | Object temperature: 33.84 | 24.18 | Object temperature: 34.76 | 24.18 | Object temperature: 35.02 | 17.27 |  | Object temperature: 25.70
24.18 | Object temperature: 33.84 | 24.18 | Object temperature: 34.80 | 24.18 | Object temperature: 35.02 | 17.27 |  | Object temperature: 25.70
24.18 | Object temperature: 33.88 | 24.18 | Object temperature: 34.80 | 24.18 | Object temperature: 35.02 | 17.27 |  | Object temperature: 25.70
24.18 | Object temperature: 33.88 | 24.18 | Object temperature: 34.76 | 24.18 | Object temperature: 35.02 | 17.27 |  | Object temperature: 25.70
24.18 | Object temperature: 33.88 | 24.18 | Object temperature: 34.76 | 24.18 | Object temperature: 35.02 | 17.27 |  | Object temperature: 25.70
24.18 | Object temperature: 33.88 | 24.18 | Object temperature: 34.80 | 24.18 | Object temperature: 35.02 | 17.27 |  | Object temperature: 25.66
24.18 | Object temperature: 33.92 | 24.18 | Object temperature: 34.80 | 24.18 | Object temperature: 35.06 | 17.27 |  | Object temperature: 25.66
24.18 | Object temperature: 33.92 | 24.18 | Object temperature: 34.80 | 24.18 | Object temperature: 35.06 | 17.27 |  | Object temperature: 25.70
24.18 | Object temperature: 33.92 | 24.18 | Object temperature: 34.80 | 24.18 | Object temperature: 35.16 | 17.27 |  | Object temperature: 25.70
24.18 | Object temperature: 33.92 | 24.18 | Object temperature: 34.76 | 24.18 | Object temperature: 35.16 | 17.27 |  | Object temperature: 28.62
24.18 | Object temperature: 33.92 | 24.18 | Object temperature: 34.76 | 24.18 | Object temperature: 35.16 | 17.27 |  | Object temperature: 28.62
24.18 | Object temperature: 33.96 | 24.18 | Object temperature: 34.80 | 24.18 | Object temperature: 35.16 | 17.27 |  | Object temperature: 30.00
24.18 | Object temperature: 33.96 | 24.18 | Object temperature: 34.80 | 24.18 | Object temperature: 35.16 | 17.27 |  | Object temperature: 30.00
24.18 | Object temperature: 34.00 | 24.18 | Object temperature: 34.80 | 24.18 | Object temperature: 35.16 | 17.27 |  | Object temperature: 30.68
24.18 | Object temperature: 34.00 | 24.18 | Object temperature: 34.80 | 24.18 | Object temperature: 35.12 | 17.27 |  | Object temperature: 31.06
24.18 | Object temperature: 34.00 | 24.18 | Object temperature: 34.86 | 24.18 | Object temperature: 35.12 | 17.27 |  | Object temperature: 31.06
24.18 | Object temperature: 34.00 | 24.18 | Object temperature: 34.86 | 24.18 | Object temperature: 35.20 | 17.27 |  | Object temperature: 31.24
24.18 | Object temperature: 33.96 | 24.18 | Object temperature: 34.86 | 24.18 | Object temperature: 35.20 | 17.27 |  | Object temperature: 31.24
24.18 | Object temperature: 33.96 | 24.18 | Object temperature: 34.86 | 24.18 | Object temperature: 35.20 | 17.27 |  | Object temperature: 31.32
24.18 | Object temperature: 34.00 | 24.18 | Object temperature: 34.86 | 24.18 | Object temperature: 35.20 | 17.27 |  | Object temperature: 31.32
24.18 | Object temperature: 34.00 | 24.18 | Object temperature: 34.90 | 24.18 | Object temperature: 35.16 | 17.27 |  | Object temperature: 31.38
24.18 | Object temperature: 34.00 | 24.18 | Object temperature: 34.90 | 24.18 | Object temperature: 35.16 | 17.27 |  | Object temperature: 31.38
24.18 | Object temperature: 34.00 | 24.18 | Object temperature: 34.90 | 24.18 | Object temperature: 35.20 | 17.27 |  | Object temperature: 31.42
24.18 | Object temperature: 34.04 | 24.18 | Object temperature: 34.90 | 24.18 | Object temperature: 35.20 | 17.27 |  | Object temperature: 31.42
24.18 | Object temperature: 34.04 | 24.18 | Object temperature: 34.94 | 24.18 | Object temperature: 35.20 | 17.27 |  | Object temperature: 31.42
24.18 | Object temperature: 34.04 | 24.18 | Object temperature: 34.94 | 24.18 | Object temperature: 35.20 | 19.59 |  | Object temperature: 31.42
24.18 | Object temperature: 34.04 | 24.18 | Object temperature: 34.94 | 24.18 | Object temperature: 35.24 | 17.27 |  | Object temperature: 31.58
24.18 | Object temperature: 34.04 | 24.18 | Object temperature: 34.94 | 24.18 | Object temperature: 35.24 | 19.59 |  | Object temperature: 31.58
24.18 | Object temperature: 34.04 | 24.18 | Object temperature: 34.98 | 24.18 | Object temperature: 35.24 | 17.27 |  | Object temperature: 31.58
24.18 | Object temperature: 34.04 | 24.18 | Object temperature: 34.98 | 24.18 | Object temperature: 35.24 | 19.59 |  | Object temperature: 31.58
24.18 | Object temperature: 34.04 | 24.18 | Object temperature: 34.98 | 24.18 | Object temperature: 35.24 | 19.59 |  | Object temperature: 31.62
24.18 | Object temperature: 34.08 | 24.18 | Object temperature: 34.98 | 24.18 | Object temperature: 35.24 | 17.27 |  | Object temperature: 31.62
24.18 | Object temperature: 34.08 | 24.18 | Object temperature: 32.40 | 24.18 | Object temperature: 35.24 | 19.59 |  | Object temperature: 31.66
24.18 | Object temperature: 33.96 | 24.18 | Object temperature: 32.40 | 24.18 | Object temperature: 35.24 | 19.59 |  | Object temperature: 31.66
24.18 | Object temperature: 31.00 | 24.18 | Object temperature: 30.74 | 24.18 | Object temperature: 35.24 | 19.59 |  | Object temperature: 31.72
24.18 | Object temperature: 31.00 | 24.18 | Object temperature: 30.74 | 24.18 | Object temperature: 35.28 | 19.59 |  | Object temperature: 31.72
24.18 | Object temperature: 29.60 | 24.18 | Object temperature: 29.96 | 24.18 | Object temperature: 35.28 | 19.59 |  | Object temperature: 31.72
24.18 | Object temperature: 29.60 | 24.18 | Object temperature: 29.96 | 24.18 | Object temperature: 35.28 | 19.59 |  | Object temperature: 31.72
24.18 | Object temperature: 28.88 | 24.18 | Object temperature: 29.54 | 24.18 | Object temperature: 35.28 | 19.59 |  | Object temperature: 31.76
24.18 | Object temperature: 28.88 | 24.18 | Object temperature: 29.54 | 24.18 | Object temperature: 35.28 | 19.59 |  | Object temperature: 31.76
24.18 | Object temperature: 28.52 | 24.18 | Object temperature: 29.36 | 24.18 | Object temperature: 35.28 | 19.59 |  | Object temperature: 31.80
24.18 | Object temperature: 28.52 | 24.18 | Object temperature: 29.36 | 24.18 | Object temperature: 35.28 | 19.59 |  | Object temperature: 31.80
24.18 | Object temperature: 28.34 | 24.18 | Object temperature: 29.18 | 24.18 | Object temperature: 35.28 | 19.59 |  | Object temperature: 31.80
21.89 | Object temperature: 28.34 | 21.89 | Object temperature: 29.10 | 24.18 | Object temperature: 35.28 | 19.59 |  | Object temperature: 31.88
21.89 | Object temperature: 28.20 | 24.18 | Object temperature: 29.10 | 24.18 | Object temperature: 35.28 | 19.59 |  | Object temperature: 31.88
24.18 | Object temperature: 28.20 | 24.18 | Object temperature: 29.04 | 24.18 | Object temperature: 35.28 | 19.59 |  | Object temperature: 31.88
21.89 | Object temperature: 28.10 | 24.18 | Object temperature: 29.04 | 24.18 | Object temperature: 35.28 | 19.59 |  | Object temperature: 31.88
21.89 | Object temperature: 28.10 | 24.18 | Object temperature: 29.00 | 24.18 | Object temperature: 35.32 | 19.59 |  | Object temperature: 31.88
21.89 | Object temperature: 28.02 | 21.89 | Object temperature: 29.00 | 24.18 | Object temperature: 35.32 | 19.59 |  | Object temperature: 31.88
21.89 | Object temperature: 28.02 | 21.89 | Object temperature: 28.92 | 24.18 | Object temperature: 35.28 | 19.59 |  | Object temperature: 31.92
21.89 | Object temperature: 27.98 | 21.89 | Object temperature: 28.92 | 24.18 | Object temperature: 35.32 | 19.59 |  | Object temperature: 31.92
21.89 | Object temperature: 27.98 | 21.89 | Object temperature: 28.88 | 24.18 | Object temperature: 35.32 | 19.59 |  | Object temperature: 31.92
21.89 | Object temperature: 27.92 | 21.89 | Object temperature: 28.88 | 24.18 | Object temperature: 35.32 | 19.59 |  | Object temperature: 31.92
21.89 | Object temperature: 27.92 | 21.89 | Object temperature: 28.84 | 24.18 | Object temperature: 35.32 | 19.59 |  | Object temperature: 31.92
21.89 | Object temperature: 27.88 | 21.89 | Object temperature: 28.84 | 24.18 | Object temperature: 35.32 | 19.59 |  | Object temperature: 31.92
21.89 | Object temperature: 27.88 | 21.89 | Object temperature: 28.80 | 24.18 | Object temperature: 35.32 | 19.59 |  | Object temperature: 32.02
21.89 | Object temperature: 27.80 | 21.89 | Object temperature: 28.80 | 24.18 | Object temperature: 35.38 | 19.59 |  | Object temperature: 32.02
21.89 | Object temperature: 27.80 | 21.89 | Object temperature: 28.74 | 24.18 | Object temperature: 35.38 | 19.59 |  | Object temperature: 32.10
21.89 | Object temperature: 27.80 | 21.89 | Object temperature: 28.74 | 24.18 | Object temperature: 35.32 | 19.59 |  | Object temperature: 32.10
21.89 | Object temperature: 27.74 | 21.89 | Object temperature: 28.74 | 24.18 | Object temperature: 35.32 | 19.59 |  | Object temperature: 32.10
21.89 | Object temperature: 27.74 | 21.89 | Object temperature: 28.74 | 24.18 | Object temperature: 35.38 | 19.59 |  | Object temperature: 32.10
21.89 | Object temperature: 27.70 | 21.89 | Object temperature: 28.66 | 24.18 | Object temperature: 35.38 | 19.59 |  | Object temperature: 32.10
21.89 | Object temperature: 27.70 | 21.89 | Object temperature: 28.66 | 24.18 | Object temperature: 35.32 | 19.59 |  | Object temperature: 32.10
21.89 | Object temperature: 27.70 | 21.89 | Object temperature: 28.66 | 24.18 | Object temperature: 35.32 | 19.59 |  | Object temperature: 32.10
21.89 | Object temperature: 27.70 | 21.89 | Object temperature: 28.66 | 24.18 | Object temperature: 35.38 | 19.59 |  | Object temperature: 32.10
21.89 | Object temperature: 27.66 | 21.89 | Object temperature: 28.62 | 24.18 | Object temperature: 35.38 | 19.59 |  | Object temperature: 32.10
21.89 | Object temperature: 27.66 | 21.89 | Object temperature: 28.62 | 24.18 | Object temperature: 35.38 | 21.89 |  | Object temperature: 32.10
21.89 | Object temperature: 27.60 | 21.89 | Object temperature: 28.62 | 24.18 | Object temperature: 35.38 | 19.59 |  | Object temperature: 32.14
21.89 | Object temperature: 27.60 | 21.89 | Object temperature: 28.62 | 24.18 | Object temperature: 35.42 | 19.59 |  | Object temperature: 32.14
21.89 | Object temperature: 27.60 | 21.89 | Object temperature: 28.62 | 24.18 | Object temperature: 35.42 | 19.59 |  | Object temperature: 32.10
21.89 | Object temperature: 27.60 | 21.89 | Object temperature: 28.56 | 24.18 | Object temperature: 35.38 | 19.59 |  | Object temperature: 32.10
21.89 | Object temperature: 27.56 | 19.59 | Object temperature: 28.56 | 24.18 | Object temperature: 35.38 | 19.59 |  | Object temperature: 32.10
21.89 | Object temperature: 27.56 | 21.89 | Object temperature: 28.52 | 24.18 | Object temperature: 35.42 | 19.59 |  | Object temperature: 32.14
21.89 | Object temperature: 27.56 | 21.89 | Object temperature: 28.52 | 24.18 | Object temperature: 35.42 | 19.59 |  | Object temperature: 32.14
21.89 | Object temperature: 27.56 | 21.89 | Object temperature: 28.48 | 24.18 | Object temperature: 35.42 | 19.59 |  | Object temperature: 32.24
19.59 | Object temperature: 27.56 | 21.89 | Object temperature: 28.48 | 24.18 | Object temperature: 35.42 | 19.59 |  | Object temperature: 32.24
21.89 | Object temperature: 27.56 | 21.89 | Object temperature: 28.48 | 24.18 | Object temperature: 35.42 | 21.89 |  | Object temperature: 32.14
21.89 | Object temperature: 27.52 | 21.89 | Object temperature: 28.48 | 24.18 | Object temperature: 35.42 | 19.59 |  | Object temperature: 32.14
21.89 | Object temperature: 27.52 | 21.89 | Object temperature: 28.48 | 24.18 | Object temperature: 35.42 | 19.59 |  | Object temperature: 32.18
21.89 | Object temperature: 27.52 | 21.89 | Object temperature: 28.48 | 24.18 | Object temperature: 33.18 | 19.59 |  | Object temperature: 32.18
21.89 | Object temperature: 27.52 | 21.89 | Object temperature: 28.42 | 24.18 | Object temperature: 33.18 | 19.59 |  | Object temperature: 32.18
21.89 | Object temperature: 27.42 | 21.89 | Object temperature: 28.42 | 24.18 | Object temperature: 31.42 | 19.59 |  | Object temperature: 32.18
21.89 | Object temperature: 27.42 | 21.89 | Object temperature: 28.42 | 24.18 | Object temperature: 31.42 | 19.59 |  | Object temperature: 32.10
19.59 | Object temperature: 27.42 | 21.89 | Object temperature: 28.42 | 24.18 | Object temperature: 30.60 | 19.59 |  | Object temperature: 32.10
19.59 | Object temperature: 27.38 | 19.59 | Object temperature: 28.38 | 24.18 | Object temperature: 30.60 | 19.59 |  | Object temperature: 32.14
19.59 | Object temperature: 27.38 | 19.59 | Object temperature: 28.38 | 24.18 | Object temperature: 30.14 | 21.89 |  | Object temperature: 32.14
19.59 | Object temperature: 27.38 | 19.59 | Object temperature: 28.38 | 24.18 | Object temperature: 30.14 | 21.89 |  | Object temperature: 32.28
21.89 | Object temperature: 27.38 | 21.89 | Object temperature: 28.38 | 24.18 | Object temperature: 29.96 | 21.89 |  | Object temperature: 32.28
19.59 | Object temperature: 27.38 | 21.89 | Object temperature: 28.38 | 24.18 | Object temperature: 29.96 | 19.59 |  | Object temperature: 32.28
19.59 | Object temperature: 27.38 | 21.89 | Object temperature: 28.38 | 21.89 | Object temperature: 29.82 | 21.89 |  | Object temperature: 32.28
19.59 | Object temperature: 27.38 | 19.59 | Object temperature: 28.34 | 24.18 | Object temperature: 29.82 | 21.89 |  | Object temperature: 32.32
19.59 | Object temperature: 27.38 | 21.89 | Object temperature: 28.38 | 24.18 | Object temperature: 29.68 | 19.59 |  | Object temperature: 32.32
19.59 | Object temperature: 27.38 | 19.59 | Object temperature: 28.38 | 24.18 | Object temperature: 29.68 | 19.59 |  | Object temperature: 32.32
19.59 | Object temperature: 27.38 | 19.59 | Object temperature: 28.34 | 21.89 | Object temperature: 29.64 | 21.89 |  | Object temperature: 32.32
19.59 | Object temperature: 27.38 | 19.59 | Object temperature: 28.34 | 24.18 | Object temperature: 29.64 | 21.89 |  | Object temperature: 32.36
19.59 | Object temperature: 27.38 | 19.59 | Object temperature: 28.34 | 24.18 | Object temperature: 29.54 | 19.59 |  | Object temperature: 32.36
19.59 | Object temperature: 27.38 | 19.59 | Object temperature: 28.34 | 21.89 | Object temperature: 29.54 | 21.89 |  | Object temperature: 32.28
19.59 | Object temperature: 27.38 | 19.59 | Object temperature: 28.30 | 24.18 | Object temperature: 29.50 | 21.89 |  | Object temperature: 32.28
19.59 | Object temperature: 27.28 | 19.59 | Object temperature: 28.30 | 21.89 | Object temperature: 29.46 | 21.89 |  | Object temperature: 32.32
19.59 | Object temperature: 27.28 | 19.59 | Object temperature: 28.24 | 21.89 | Object temperature: 29.46 | 21.89 |  | Object temperature: 32.36
19.59 | Object temperature: 27.28 | 19.59 | Object temperature: 28.24 | 21.89 | Object temperature: 29.46 | 21.89 |  | Object temperature: 32.36
19.59 | Object temperature: 27.28 | 19.59 | Object temperature: 28.24 | 21.89 | Object temperature: 29.46 | 21.89 |  | Object temperature: 32.36
19.59 | Object temperature: 27.24 | 21.89 | Object temperature: 28.24 | 21.89 | Object temperature: 29.36 | 19.59 |  | Object temperature: 32.36
19.59 | Object temperature: 27.24 | 19.59 | Object temperature: 28.24 | 21.89 | Object temperature: 29.36 | 21.89 |  | Object temperature: 32.50
19.59 | Object temperature: 27.24 | 19.59 | Object temperature: 28.24 | 21.89 | Object temperature: 29.36 | 21.89 |  | Object temperature: 32.50
19.59 | Object temperature: 27.24 | 19.59 | Object temperature: 28.24 | 21.89 | Object temperature: 29.36 | 21.89 |  | Object temperature: 32.50
19.59 | Object temperature: 27.24 | 19.59 | Object temperature: 28.24 | 21.89 | Object temperature: 29.28 | 21.89 |  | Object temperature: 32.50
19.59 | Object temperature: 27.24 | 19.59 | Object temperature: 28.30 | 21.89 | Object temperature: 29.28 | 21.89 |  | Object temperature: 32.50
19.59 | Object temperature: 27.24 | 19.59 | Object temperature: 28.30 | 21.89 | Object temperature: 29.28 | 19.59 |  | Object temperature: 32.50
19.59 | Object temperature: 27.24 | 19.59 | Object temperature: 28.20 | 21.89 | Object temperature: 29.28 | 21.89 |  | Object temperature: 32.44
19.59 | Object temperature: 27.24 | 19.59 | Object temperature: 28.20 | 21.89 | Object temperature: 29.22 | 21.89 |  | Object temperature: 32.44
19.59 | Object temperature: 27.24 | 19.59 | Object temperature: 28.24 | 21.89 | Object temperature: 29.22 | 21.89 |  | Object temperature: 32.36
19.59 | Object temperature: 27.24 | 19.59 | Object temperature: 28.24 | 21.89 | Object temperature: 29.18 | 21.89 |  | Object temperature: 32.36
19.59 | Object temperature: 27.24 | 19.59 | Object temperature: 28.24 | 21.89 | Object temperature: 29.18 | 21.89 |  | Object temperature: 32.44
19.59 | Object temperature: 27.24 | 19.59 | Object temperature: 28.24 | 21.89 | Object temperature: 29.14 | 21.89 |  | Object temperature: 32.44
19.59 | Object temperature: 27.24 | 19.59 | Object temperature: 28.24 | 21.89 | Object temperature: 29.14 | 21.89 |  | Object temperature: 32.50
19.59 | Object temperature: 27.24 | 19.59 | Object temperature: 28.20 | 21.89 | Object temperature: 29.14 | 21.89 |  | Object temperature: 32.50
19.59 | Object temperature: 27.20 | 19.59 | Object temperature: 28.20 | 21.89 | Object temperature: 29.14 | 21.89 |  | Object temperature: 32.50
19.59 | Object temperature: 27.20 | 19.59 | Object temperature: 28.20 | 21.89 | Object temperature: 29.14 | 21.89 |  | Object temperature: 32.50
19.59 | Object temperature: 27.24 | 19.59 | Object temperature: 28.20 | 21.89 | Object temperature: 29.14 | 21.89 |  | Object temperature: 32.40
19.59 | Object temperature: 27.24 | 19.59 | Object temperature: 28.20 | 21.89 | Object temperature: 29.14 | 21.89 |  | Object temperature: 32.40
19.59 | Object temperature: 27.16 | 19.59 | Object temperature: 28.20 | 21.89 | Object temperature: 29.10 | 21.89 |  | Object temperature: 32.50
19.59 | Object temperature: 27.16 | 19.59 | Object temperature: 28.16 | 21.89 | Object temperature: 29.10 | 21.89 |  | Object temperature: 32.50
19.59 | Object temperature: 27.20 | 19.59 | Object temperature: 28.16 | 21.89 | Object temperature: 29.00 | 21.89 |  | Object temperature: 32.50
19.59 | Object temperature: 27.20 | 19.59 | Object temperature: 28.16 | 21.89 | Object temperature: 29.00 | 21.89 |  | Object temperature: 32.50
19.59 | Object temperature: 27.20 | 19.59 | Object temperature: 28.16 | 21.89 | Object temperature: 29.00 | 19.59 |  | Object temperature: 32.44
19.59 | Object temperature: 27.20 | 19.59 | Object temperature: 28.16 | 21.89 | Object temperature: 29.00 | 21.89 |  | Object temperature: 32.50
19.59 | Object temperature: 27.20 | 19.59 | Object temperature: 28.16 | 21.89 | Object temperature: 29.00 | 21.89 |  | Object temperature: 32.50
19.59 | Object temperature: 27.20 | 19.59 | Object temperature: 28.10 | 21.89 | Object temperature: 29.00 | 21.89 |  | Object temperature: 32.50
19.59 | Object temperature: 27.16 | 19.59 | Object temperature: 28.10 | 21.89 | Object temperature: 29.00 | 21.89 |  | Object temperature: 32.50
19.59 | Object temperature: 27.16 | 19.59 | Object temperature: 28.10 | 21.89 | Object temperature: 29.00 | 21.89 |  | Object temperature: 32.40
19.59 | Object temperature: 27.20 | 19.59 | Object temperature: 28.10 | 21.89 | Object temperature: 28.96 | 21.89 |  | Object temperature: 32.40
19.59 | Object temperature: 27.20 | 19.59 | Object temperature: 28.10 | 21.89 | Object temperature: 28.96 | 21.89 |  | Object temperature: 32.36
19.59 | Object temperature: 27.10 | 19.59 | Object temperature: 28.10 | 21.89 | Object temperature: 28.96 | 21.89 |  | Object temperature: 32.36
19.59 | Object temperature: 27.10 | 19.59 | Object temperature: 28.10 | 21.89 | Object temperature: 28.96 | 21.89 |  | Object temperature: 32.32
19.59 | Object temperature: 27.10 | 19.59 | Object temperature: 28.10 | 21.89 | Object temperature: 28.96 | 21.89 |  | Object temperature: 32.32
19.59 | Object temperature: 27.10 | 19.59 | Object temperature: 28.16 | 21.89 | Object temperature: 28.96 | 21.89 |  | Object temperature: 32.44
19.59 | Object temperature: 27.10 | 19.59 | Object temperature: 28.16 | 21.89 | Object temperature: 28.92 | 21.89 |  | Object temperature: 32.44
19.59 | Object temperature: 27.10 | 19.59 | Object temperature: 28.16 | 19.59 | Object temperature: 28.92 | 21.89 |  | Object temperature: 32.50
19.59 | Object temperature: 27.10 | 19.59 | Object temperature: 28.10 | 21.89 | Object temperature: 28.92 | 21.89 |  | Object temperature: 32.50
19.59 | Object temperature: 27.10 | 19.59 | Object temperature: 28.10 | 21.89 | Object temperature: 28.92 | 21.89 |  | Object temperature: 32.54
19.59 | Object temperature: 27.10 | 19.59 | Object temperature: 28.10 | 21.89 | Object temperature: 28.88 | 21.89 |  | Object temperature: 32.54
19.59 | Object temperature: 27.10 | 19.59 | Object temperature: 28.10 | 19.59 | Object temperature: 28.88 | 21.89 |  | Object temperature: 32.58
19.59 | Object temperature: 27.10 | 19.59 | Object temperature: 28.10 | 19.59 | Object temperature: 28.88 | 21.89 |  | Object temperature: 32.58
19.59 | Object temperature: 27.06 | 19.59 | Object temperature: 28.10 | 19.59 | Object temperature: 28.88 | 21.89 |  | Object temperature: 32.54
19.59 | Object temperature: 27.06 | 19.59 | Object temperature: 28.10 | 21.89 | Object temperature: 28.88 | 21.89 |  | Object temperature: 32.54
19.59 | Object temperature: 27.10 | 19.59 | Object temperature: 28.10 | 19.59 | Object temperature: 28.88 | 21.89 |  | Object temperature: 32.54
19.59 | Object temperature: 27.10 | 19.59 | Object temperature: 28.10 | 19.59 | Object temperature: 28.88 | 21.89 |  | Object temperature: 32.54
19.59 | Object temperature: 27.10 | 19.59 | Object temperature: 28.10 | 19.59 | Object temperature: 28.88 | 21.89 |  | Object temperature: 32.58
19.59 | Object temperature: 27.10 | 19.59 | Object temperature: 28.02 | 19.59 | Object temperature: 28.88 | 21.89 |  | Object temperature: 32.58
19.59 | Object temperature: 27.06 | 19.59 | Object temperature: 28.02 | 21.89 | Object temperature: 28.88 | 21.89 |  | Object temperature: 32.58
19.59 | Object temperature: 27.06 | 19.59 | Object temperature: 28.02 | 21.89 | Object temperature: 28.88 | 21.89 |  | Object temperature: 32.58
19.59 | Object temperature: 27.06 | 19.59 | Object temperature: 28.02 | 19.59 | Object temperature: 28.88 | 21.89 |  | Object temperature: 32.62
19.59 | Object temperature: 27.06 | 19.59 | Object temperature: 28.02 | 19.59 | Object temperature: 28.88 | 21.89 |  | Object temperature: 32.54
19.59 | Object temperature: 27.06 | 19.59 | Object temperature: 28.02 | 19.59 | Object temperature: 28.88 | 21.89 |  | Object temperature: 32.54
19.59 | Object temperature: 27.06 | 19.59 | Object temperature: 28.02 | 21.89 | Object temperature: 28.88 | 21.89 |  | Object temperature: 32.62
19.59 | Object temperature: 27.02 | 19.59 | Object temperature: 28.02 | 19.59 | Object temperature: 28.80 | 21.89 |  | Object temperature: 32.62
19.59 | Object temperature: 27.02 | 19.59 | Object temperature: 28.02 | 21.89 | Object temperature: 28.80 | 21.89 |  | Object temperature: 32.58
19.59 | Object temperature: 27.06 | 19.59 | Object temperature: 28.02 | 19.59 | Object temperature: 28.88 | 21.89 |  | Object temperature: 32.58
19.59 | Object temperature: 27.06 | 19.59 | Object temperature: 28.02 | 19.59 | Object temperature: 28.88 | 21.89 |  | Object temperature: 32.62
19.59 | Object temperature: 27.06 | 19.59 | Object temperature: 28.02 | 19.59 | Object temperature: 28.80 | 21.89 |  | Object temperature: 32.62
19.59 | Object temperature: 27.06 | 19.59 | Object temperature: 28.02 | 19.59 | Object temperature: 28.80 | 21.89 |  | Object temperature: 32.62
19.59 | Object temperature: 27.06 | 19.59 | Object temperature: 28.02 | 19.59 | Object temperature: 28.80 | 21.89 |  | Object temperature: 32.62
19.59 | Object temperature: 27.02 | 19.59 | Object temperature: 28.02 | 19.59 | Object temperature: 28.80 | 21.89 |  | Object temperature: 32.58
19.59 | Object temperature: 27.02 | 19.59 | Object temperature: 28.02 | 19.59 | Object temperature: 28.74 | 21.89 |  | Object temperature: 32.58
19.59 | Object temperature: 27.02 | 19.59 | Object temperature: 28.02 | 19.59 | Object temperature: 28.74 | 21.89 |  | Object temperature: 32.70
19.59 | Object temperature: 27.02 | 19.59 | Object temperature: 28.02 | 19.59 | Object temperature: 28.74 | 21.89 |  | Object temperature: 32.70
19.59 | Object temperature: 27.02 | 19.59 | Object temperature: 28.02 | 19.59 | Object temperature: 28.74 | 21.89 |  | Object temperature: 32.66
19.59 | Object temperature: 27.02 | 19.59 | Object temperature: 27.98 | 19.59 | Object temperature: 28.74 | 21.89 |  | Object temperature: 32.66
19.59 | Object temperature: 27.02 | 19.59 | Object temperature: 27.98 | 19.59 | Object temperature: 28.74 | 21.89 |  | Object temperature: 32.58
19.59 | Object temperature: 27.02 | 19.59 | Object temperature: 27.98 | 19.59 | Object temperature: 28.74 | 21.89 |  | Object temperature: 32.58
19.59 | Object temperature: 26.98 | 19.59 | Object temperature: 27.98 | 19.59 | Object temperature: 28.80 | 21.89 |  | Object temperature: 32.62
19.59 | Object temperature: 26.98 | 19.59 | Object temperature: 27.98 | 19.59 | Object temperature: 28.80 | 21.89 |  | Object temperature: 32.62
19.59 | Object temperature: 26.98 | 19.59 | Object temperature: 27.98 | 19.59 | Object temperature: 28.74 | 21.89 |  | Object temperature: 32.62
19.59 | Object temperature: 26.98 | 19.59 | Object temperature: 27.98 | 19.59 | Object temperature: 28.74 | 21.89 |  | Object temperature: 32.62
19.59 | Object temperature: 26.98 | 19.59 | Object temperature: 27.98 | 19.59 | Object temperature: 28.80 | 21.89 |  | Object temperature: 32.66
19.59 | Object temperature: 26.98 | 19.59 | Object temperature: 28.02 | 19.59 | Object temperature: 28.80 | 21.89 |  | Object temperature: 32.66
19.59 | Object temperature: 27.02 | 19.59 | Object temperature: 28.02 | 19.59 | Object temperature: 28.80 | 21.89 |  | Object temperature: 32.66
19.59 | Object temperature: 27.02 | 19.59 | Object temperature: 27.98 | 19.59 | Object temperature: 28.80 | 21.89 |  | Object temperature: 32.66
17.27 | Object temperature: 27.02 | 19.59 | Object temperature: 27.98 | 19.59 | Object temperature: 28.74 | 21.89 |  | Object temperature: 32.66
19.59 | Object temperature: 27.02 | 19.59 | Object temperature: 27.98 | 19.59 | Object temperature: 28.74 | 21.89 |  | Object temperature: 32.58
19.59 | Object temperature: 27.02 | 19.59 | Object temperature: 27.98 | 19.59 | Object temperature: 28.74 | 21.89 |  | Object temperature: 32.58
19.59 | Object temperature: 27.02 | 19.59 | Object temperature: 27.98 | 19.59 | Object temperature: 28.74 | 21.89 |  | Object temperature: 32.66
19.59 | Object temperature: 26.98 | 19.59 | Object temperature: 27.98 | 19.59 | Object temperature: 28.70 | 21.89 |  | Object temperature: 32.66
19.59 | Object temperature: 26.98 | 19.59 | Object temperature: 27.92 | 19.59 | Object temperature: 28.70 | 21.89 |  | Object temperature: 32.66
19.59 | Object temperature: 26.98 | 19.59 | Object temperature: 27.92 | 19.59 | Object temperature: 28.70 | 21.89 |  | Object temperature: 32.66
19.59 | Object temperature: 26.98 | 19.59 | Object temperature: 27.92 | 19.59 | Object temperature: 28.70 | 21.89 |  | Object temperature: 32.66
19.59 | Object temperature: 26.98 | 19.59 | Object temperature: 27.92 | 19.59 | Object temperature: 28.66 | 21.89 |  | Object temperature: 32.66
19.59 | Object temperature: 26.92 | 19.59 | Object temperature: 27.92 | 19.59 | Object temperature: 28.66 | 21.89 |  | Object temperature: 32.62
19.59 | Object temperature: 26.92 | 19.59 | Object temperature: 27.92 | 19.59 | Object temperature: 28.66 | 21.89 |  | Object temperature: 32.62
19.59 | Object temperature: 26.92 | 19.59 | Object temperature: 27.92 | 19.59 | Object temperature: 28.66 | 21.89 |  | Object temperature: 32.76
19.59 | Object temperature: 26.92 | 19.59 | Object temperature: 27.92 | 19.59 | Object temperature: 28.70 | 21.89 |  | Object temperature: 32.76
19.59 | Object temperature: 26.92 | 19.59 | Object temperature: 27.92 | 19.59 | Object temperature: 28.70 | 21.89 |  | Object temperature: 32.76
19.59 | Object temperature: 26.92 | 19.59 | Object temperature: 27.92 | 19.59 | Object temperature: 28.70 | 21.89 |  | Object temperature: 32.76
17.27 | Object temperature: 26.92 | 19.59 | Object temperature: 27.92 | 19.59 | Object temperature: 28.70 | 21.89 |  | Object temperature: 32.70
19.59 | Object temperature: 26.92 | 19.59 | Object temperature: 27.92 | 19.59 | Object temperature: 28.70 | 21.89 |  | Object temperature: 32.70
17.27 | Object temperature: 26.98 | 19.59 | Object temperature: 27.92 | 19.59 | Object temperature: 28.66 | 21.89 |  | Object temperature: 32.80
17.27 | Object temperature: 26.98 | 19.59 | Object temperature: 27.92 | 19.59 | Object temperature: 28.66 | 21.89 |  | Object temperature: 32.80
19.59 | Object temperature: 26.98 | 19.59 | Object temperature: 27.92 | 19.59 | Object temperature: 28.66 | 21.89 |  | Object temperature: 32.80
19.59 | Object temperature: 26.98 | 19.59 | Object temperature: 27.88 | 19.59 | Object temperature: 28.66 | 21.89 |  | Object temperature: 32.80
19.59 | Object temperature: 26.98 | 19.59 | Object temperature: 27.88 | 19.59 | Object temperature: 28.66 | 21.89 |  | Object temperature: 32.84
19.59 | Object temperature: 26.98 | 19.59 | Object temperature: 27.88 | 19.59 | Object temperature: 28.66 | 21.89 |  | Object temperature: 32.84
17.27 | Object temperature: 26.92 | 19.59 | Object temperature: 27.88 | 19.59 | Object temperature: 28.62 | 21.89 |  | Object temperature: 32.80
19.59 | Object temperature: 26.92 | 19.59 | Object temperature: 27.88 | 19.59 | Object temperature: 28.62 | 21.89 |  | Object temperature: 32.80
17.27 | Object temperature: 26.92 | 19.59 | Object temperature: 27.88 | 19.59 | Object temperature: 28.62 | 21.89 |  | Object temperature: 32.80
17.27 | Object temperature: 26.92 | 17.27 | Object temperature: 27.88 | 19.59 | Object temperature: 28.62 | 21.89 |  | Object temperature: 32.80
17.27 | Object temperature: 26.92 | 19.59 | Object temperature: 27.88 | 19.59 | Object temperature: 28.66 | 21.89 |  | Object temperature: 32.80
19.59 | Object temperature: 26.92 | 19.59 | Object temperature: 27.88 | 19.59 | Object temperature: 28.66 | 21.89 |  | Object temperature: 32.84
19.59 | Object temperature: 26.92 | 19.59 | Object temperature: 27.88 | 19.59 | Object temperature: 28.62 | 21.89 |  | Object temperature: 32.84
17.27 | Object temperature: 26.92 | 19.59 | Object temperature: 27.88 | 19.59 | Object temperature: 28.62 | 21.89 |  | Object temperature: 32.80
19.59 | Object temperature: 26.92 | 19.59 | Object temperature: 27.88 | 19.59 | Object temperature: 28.66 | 21.89 |  | Object temperature: 32.80
19.59 | Object temperature: 26.92 | 19.59 | Object temperature: 27.88 | 19.59 | Object temperature: 28.66 | 21.89 |  | Object temperature: 32.70
19.59 | Object temperature: 26.88 | 19.59 | Object temperature: 27.88 | 19.59 | Object temperature: 28.62 | 21.89 |  | Object temperature: 32.70
19.59 | Object temperature: 26.88 | 19.59 | Object temperature: 27.88 | 19.59 | Object temperature: 28.62 | 21.89 |  | Object temperature: 32.84
19.59 | Object temperature: 26.88 | 19.59 | Object temperature: 27.88 | 19.59 | Object temperature: 28.62 | 21.89 |  | Object temperature: 32.84
17.27 | Object temperature: 26.92 | 19.59 | Object temperature: 27.88 | 19.59 | Object temperature: 28.62 | 21.89 |  | Object temperature: 32.84
17.27 | Object temperature: 26.92 | 17.27 | Object temperature: 27.88 | 19.59 | Object temperature: 28.62 | 21.89 |  | Object temperature: 32.84
19.59 | Object temperature: 26.92 | 19.59 | Object temperature: 27.88 | 19.59 | Object temperature: 28.56 | 21.89 |  | Object temperature: 32.66
19.59 | Object temperature: 26.92 | 19.59 | Object temperature: 27.88 | 19.59 | Object temperature: 28.56 | 21.89 |  | Object temperature: 32.66
19.59 | Object temperature: 26.92 | 19.59 | Object temperature: 27.88 | 19.59 | Object temperature: 28.56 | 21.89 |  | Object temperature: 32.80
19.59 | Object temperature: 26.92 | 19.59 | Object temperature: 27.88 | 19.59 | Object temperature: 28.56 | 21.89 |  | Object temperature: 32.80
17.27 | Object temperature: 26.92 | 19.59 | Object temperature: 27.88 | 19.59 | Object temperature: 28.56 | 21.89 |  | Object temperature: 32.84
19.59 | Object temperature: 26.92 | 19.59 | Object temperature: 27.84 | 19.59 | Object temperature: 28.56 | 21.89 |  | Object temperature: 32.84
19.59 | Object temperature: 26.88 | 19.59 | Object temperature: 27.84 | 19.59 | Object temperature: 28.52 | 21.89 |  | Object temperature: 32.88
17.27 | Object temperature: 26.88 | 19.59 | Object temperature: 27.84 | 19.59 | Object temperature: 28.52 | 21.89 |  | Object temperature: 32.88
17.27 | Object temperature: 26.88 | 19.59 | Object temperature: 27.84 | 19.59 | Object temperature: 28.56 | 21.89 |  | Object temperature: 32.92
19.59 | Object temperature: 26.88 | 19.59 | Object temperature: 27.84 | 19.59 | Object temperature: 28.56 | 21.89 |  | Object temperature: 32.92
19.59 | Object temperature: 26.88 | 19.59 | Object temperature: 27.84 | 19.59 | Object temperature: 28.56 | 21.89 |  | Object temperature: 32.92
17.27 | Object temperature: 26.88 | 19.59 | Object temperature: 27.84 | 19.59 | Object temperature: 28.56 | 21.89 |  | Object temperature: 32.92
17.27 | Object temperature: 26.84 | 19.59 | Object temperature: 27.84 | 19.59 | Object temperature: 28.56 | 21.89 |  | Object temperature: 32.84
19.59 | Object temperature: 26.84 | 19.59 | Object temperature: 27.84 | 19.59 | Object temperature: 28.56 | 21.89 |  | Object temperature: 32.84
19.59 | Object temperature: 26.84 | 17.27 | Object temperature: 27.84 | 19.59 | Object temperature: 28.52 | 21.89 |  | Object temperature: 32.88
17.27 | Object temperature: 26.84 | 19.59 | Object temperature: 27.84 | 19.59 | Object temperature: 28.52 | 21.89 |  | Object temperature: 32.92
17.27 | Object temperature: 26.84 | 19.59 | Object temperature: 27.84 | 19.59 | Object temperature: 28.52 | 21.89 |  | Object temperature: 32.92
17.27 | Object temperature: 26.84 | 19.59 | Object temperature: 27.84 | 19.59 | Object temperature: 28.52 | 21.89 |  | Object temperature: 32.92
17.27 | Object temperature: 26.84 | 19.59 | Object temperature: 27.84 | 19.59 | Object temperature: 28.52 | 21.89 |  | Object temperature: 32.92
19.59 | Object temperature: 26.84 | 19.59 | Object temperature: 27.84 | 19.59 | Object temperature: 28.52 | 21.89 |  | Object temperature: 32.84
17.27 | Object temperature: 26.88 | 19.59 | Object temperature: 27.84 | 19.59 | Object temperature: 28.52 | 21.89 |  | Object temperature: 32.84
17.27 | Object temperature: 26.88 | 19.59 | Object temperature: 27.80 | 19.59 | Object temperature: 28.52 | 21.89 |  | Object temperature: 32.84
17.27 | Object temperature: 26.84 | 19.59 | Object temperature: 27.80 | 19.59 | Object temperature: 28.56 | 21.89 |  | Object temperature: 32.84
19.59 | Object temperature: 26.84 | 19.59 | Object temperature: 27.80 | 19.59 | Object temperature: 28.56 | 21.89 |  | Object temperature: 32.92
17.27 | Object temperature: 26.84 | 19.59 | Object temperature: 27.80 | 19.59 | Object temperature: 28.52 | 21.89 |  | Object temperature: 32.92
17.27 | Object temperature: 26.84 | 17.27 | Object temperature: 27.80 | 19.59 | Object temperature: 28.48 | 21.89 |  | Object temperature: 32.84
17.27 | Object temperature: 26.84 | 19.59 | Object temperature: 27.80 | 19.59 | Object temperature: 28.48 | 21.89 |  | Object temperature: 32.84
17.27 | Object temperature: 26.84 | 19.59 | Object temperature: 27.80 | 19.59 | Object temperature: 28.52 | 21.89 |  | Object temperature: 32.84
17.27 | Object temperature: 26.84 | 19.59 | Object temperature: 27.84 | 19.59 | Object temperature: 28.52 | 21.89 |  | Object temperature: 32.84
17.27 | Object temperature: 26.84 | 19.59 | Object temperature: 27.84 | 19.59 | Object temperature: 28.52 | 21.89 |  | Object temperature: 32.84
17.27 | Object temperature: 26.84 | 19.59 | Object temperature: 27.80 | 19.59 | Object temperature: 28.52 | 21.89 |  | Object temperature: 32.84
19.59 | Object temperature: 26.78 | 17.27 | Object temperature: 27.80 | 19.59 | Object temperature: 28.52 | 21.89 |  | Object temperature: 33.06
17.27 | Object temperature: 26.78 | 19.59 | Object temperature: 27.80 | 19.59 | Object temperature: 28.52 | 21.89 |  | Object temperature: 33.06
17.27 | Object temperature: 26.78 | 19.59 | Object temperature: 27.80 | 19.59 | Object temperature: 28.48 | 21.89 |  | Object temperature: 33.14
19.59 | Object temperature: 26.78 | 17.27 | Object temperature: 27.80 | 19.59 | Object temperature: 28.48 | 21.89 |  | Object temperature: 33.14
17.27 | Object temperature: 26.84 | 19.59 | Object temperature: 27.80 | 19.59 | Object temperature: 28.48 | 21.89 |  | Object temperature: 32.96
17.27 | Object temperature: 26.84 | 19.59 | Object temperature: 27.80 | 19.59 | Object temperature: 28.48 | 21.89 |  | Object temperature: 32.96
19.59 | Object temperature: 26.84 | 19.59 | Object temperature: 27.80 | 19.59 | Object temperature: 28.48 | 21.89 |  | Object temperature: 33.06
17.27 | Object temperature: 26.84 | 19.59 | Object temperature: 27.80 | 19.59 | Object temperature: 28.48 | 21.89 |  | Object temperature: 33.06
19.59 | Object temperature: 26.84 | 19.59 | Object temperature: 27.80 | 19.59 | Object temperature: 28.42 | 21.89 |  | Object temperature: 33.06
17.27 | Object temperature: 26.84 | 19.59 | Object temperature: 27.80 | 19.59 | Object temperature: 28.42 | 21.89 |  | Object temperature: 33.06
17.27 | Object temperature: 26.84 | 19.59 | Object temperature: 27.80 | 19.59 | Object temperature: 28.42 | 21.89 |  | Object temperature: 33.02
17.27 | Object temperature: 26.84 | 17.27 | Object temperature: 27.74 | 19.59 | Object temperature: 28.42 | 21.89 |  | Object temperature: 33.02
17.27 | Object temperature: 26.84 | 19.59 | Object temperature: 27.74 | 19.59 | Object temperature: 28.42 | 21.89 |  | Object temperature: 33.02
17.27 | Object temperature: 26.84 | 17.27 | Object temperature: 27.74 | 19.59 | Object temperature: 28.42 | 21.89 |  | Object temperature: 32.88
17.27 | Object temperature: 26.84 | 19.59 | Object temperature: 27.74 | 19.59 | Object temperature: 28.48 | 21.89 |  | Object temperature: 32.88
17.27 | Object temperature: 26.84 | 19.59 | Object temperature: 27.74 | 19.59 | Object temperature: 28.48 | 21.89 |  | Object temperature: 33.06
17.27 | Object temperature: 26.78 | 19.59 | Object temperature: 27.74 | 19.59 | Object temperature: 28.42 | 21.89 |  | Object temperature: 33.06
17.27 | Object temperature: 26.78 | 17.27 | Object temperature: 27.74 | 19.59 | Object temperature: 28.42 | 21.89 |  | Object temperature: 33.02
17.27 | Object temperature: 26.78 | 19.59 | Object temperature: 27.74 | 19.59 | Object temperature: 28.42 | 21.89 |  | Object temperature: 33.02
17.27 | Object temperature: 26.78 | 19.59 | Object temperature: 27.74 | 19.59 | Object temperature: 28.42 | 21.89 |  | Object temperature: 32.92
17.27 | Object temperature: 26.78 | 19.59 | Object temperature: 27.74 | 19.59 | Object temperature: 28.42 | 21.89 |  | Object temperature: 32.92
17.27 | Object temperature: 26.78 | 17.27 | Object temperature: 27.74 |  |  | 21.89 |  | Object temperature: 33.14
17.27 | Object temperature: 26.78 | 19.59 | Object temperature: 27.74 |  |  | 21.89 |  | Object temperature: 33.14
17.27 | Object temperature: 26.78 | 19.59 | Object temperature: 27.74 |  |  | 21.89 |  | Object temperature: 33.10
17.27 | Object temperature: 26.78 | 17.27 | Object temperature: 27.74 |  |  | 21.89 |  | Object temperature: 33.10
17.27 | Object temperature: 26.74 | 17.27 | Object temperature: 27.74 |  |  | 21.89 |  | Object temperature: 33.10
17.27 | Object temperature: 26.74 | 17.27 | Object temperature: 27.70 |  |  | 21.89 |  | Object temperature: 33.10
17.27 | Object temperature: 26.74 | 19.59 | Object temperature: 27.70 |  |  | 21.89 |  | Object temperature: 33.10
17.27 | Object temperature: 26.74 | 19.59 | Object temperature: 27.70 |  |  | 21.89 |  | Object temperature: 33.10
17.27 | Object temperature: 26.78 | 19.59 | Object temperature: 27.70 |  |  | 21.89 |  | Object temperature: 33.10
17.27 | Object temperature: 26.78 | 17.27 | Object temperature: 27.70 |  |  | 21.89 |  | Object temperature: 33.10
17.27 | Object temperature: 26.78 | 17.27 | Object temperature: 27.70 |  |  | 21.89 |  | Object temperature: 33.10
17.27 | Object temperature: 26.78 | 17.27 | Object temperature: 27.70 |  |  | 21.89 |  | Object temperature: 33.10
17.27 | Object temperature: 26.78 | 17.27 | Object temperature: 27.70 |  |  | 21.89 |  | Object temperature: 32.92
17.27 | Object temperature: 26.78 | 17.27 | Object temperature: 27.70 |  |  | 21.89 |  | Object temperature: 32.92
17.27 | Object temperature: 26.78 | 19.59 | Object temperature: 27.70 |  |  | 21.89 |  | Object temperature: 33.06
17.27 | Object temperature: 26.78 | 19.59 | Object temperature: 27.66 |  |  | 21.89 |  | Object temperature: 32.96
17.27 | Object temperature: 26.78 | 17.27 | Object temperature: 27.66 |  |  | 21.89 |  | Object temperature: 32.96
17.27 | Object temperature: 26.78 | 19.59 | Object temperature: 27.74 |  |  | 21.89 |  | Object temperature: 33.10
17.27 | Object temperature: 26.78 | 19.59 | Object temperature: 27.74 |  |  | 21.89 |  | Object temperature: 33.10
17.27 | Object temperature: 26.78 | 19.59 | Object temperature: 27.70 |  |  | 21.89 |  | Object temperature: 33.06
17.27 | Object temperature: 26.78 | 19.59 | Object temperature: 27.74 |  |  | 21.89 |  | Object temperature: 33.06
17.27 | Object temperature: 26.78 | 17.27 | Object temperature: 27.74 |  |  | 21.89 |  | Object temperature: 33.10
17.27 | Object temperature: 26.78 | 17.27 | Object temperature: 27.70 |  |  | 21.89 |  | Object temperature: 33.10
17.27 | Object temperature: 26.78 | 19.59 | Object temperature: 27.70 |  |  | 21.89 |  | Object temperature: 33.02
17.27 | Object temperature: 26.78 | 17.27 | Object temperature: 27.70 |  |  | 21.89 |  | Object temperature: 33.02
17.27 | Object temperature: 26.84 | 17.27 | Object temperature: 27.70 |  |  | 21.89 |  | Object temperature: 33.10
17.27 | Object temperature: 26.84 | 19.59 | Object temperature: 27.70 |  |  | 21.89 |  | Object temperature: 33.10
17.27 | Object temperature: 26.78 | 17.27 | Object temperature: 27.70 |  |  | 24.18 |  | Object temperature: 33.14
17.27 | Object temperature: 26.78 | 17.27 | Object temperature: 27.66 |  |  | 21.89 |  | Object temperature: 33.14
17.27 | Object temperature: 26.78 | 17.27 | Object temperature: 27.66 |  |  | 21.89 |  | Object temperature: 33.14
17.27 | Object temperature: 26.78 | 17.27 | Object temperature: 27.66 |  |  | 24.18 |  | Object temperature: 33.14
17.27 | Object temperature: 26.70 | 19.59 | Object temperature: 27.66 |  |  | 21.89 |  | Object temperature: 33.18
17.27 | Object temperature: 26.70 | 17.27 | Object temperature: 27.70 |  |  | 21.89 |  | Object temperature: 33.18
17.27 | Object temperature: 26.74 | 19.59 | Object temperature: 27.70 |  |  | 21.89 |  | Object temperature: 33.14
17.27 | Object temperature: 26.74 | 17.27 | Object temperature: 27.66 |  |  | 21.89 |  | Object temperature: 33.14
17.27 | Object temperature: 26.74 | 19.59 | Object temperature: 27.66 |  |  | 21.89 |  | Object temperature: 33.18
17.27 | Object temperature: 26.74 | 17.27 | Object temperature: 27.70 |  |  | 21.89 |  | Object temperature: 33.18
17.27 | Object temperature: 26.74 | 17.27 | Object temperature: 27.70 |  |  | 21.89 |  | Object temperature: 33.10
17.27 | Object temperature: 26.74 | 17.27 | Object temperature: 27.70 |  |  | 21.89 |  | Object temperature: 33.10
17.27 | Object temperature: 26.74 | 17.27 | Object temperature: 27.70 |  |  | 21.89 |  | Object temperature: 33.06
17.27 | Object temperature: 26.74 | 17.27 | Object temperature: 27.70 |  |  | 21.89 |  | Object temperature: 33.10
17.27 | Object temperature: 26.70 | 17.27 | Object temperature: 27.70 |  |  | 21.89 |  | Object temperature: 33.10
17.27 | Object temperature: 26.70 | 19.59 | Object temperature: 27.70 |  |  | 21.89 |  | Object temperature: 33.14
17.27 | Object temperature: 26.74 | 17.27 | Object temperature: 27.70 |  |  | 21.89 |  | Object temperature: 33.14
17.27 | Object temperature: 26.74 | 19.59 | Object temperature: 27.66 |  |  | 21.89 |  | Object temperature: 33.18
17.27 | Object temperature: 26.70 | 19.59 | Object temperature: 27.66 |  |  | 21.89 |  | Object temperature: 33.18
17.27 | Object temperature: 26.70 | 19.59 | Object temperature: 27.66 |  |  | 21.89 |  | Object temperature: 33.18
17.27 | Object temperature: 26.70 | 19.59 | Object temperature: 27.66 |  |  | 21.89 |  | Object temperature: 33.18
17.27 | Object temperature: 26.70 | 17.27 | Object temperature: 27.66 |  |  | 21.89 |  | Object temperature: 33.22
17.27 | Object temperature: 26.70 | 19.59 | Object temperature: 27.60 |  |  | 21.89 |  | Object temperature: 33.22
17.27 | Object temperature: 26.74 | 17.27 | Object temperature: 27.60 |  |  | 21.89 |  | Object temperature: 33.40
17.27 | Object temperature: 26.74 | 19.59 | Object temperature: 27.60 |  |  | 21.89 |  | Object temperature: 33.40
17.27 | Object temperature: 26.70 | 17.27 | Object temperature: 27.60 |  |  | 21.89 |  | Object temperature: 33.28
17.27 | Object temperature: 26.70 | 19.59 | Object temperature: 27.66 |  |  | 21.89 |  | Object temperature: 33.28
17.27 | Object temperature: 26.70 | 19.59 | Object temperature: 27.66 |  |  | 21.89 |  | Object temperature: 33.32
17.27 | Object temperature: 26.70 | 17.27 | Object temperature: 27.60 |  |  | 21.89 |  | Object temperature: 33.32
17.27 | Object temperature: 26.74 | 17.27 | Object temperature: 27.60 |  |  | 21.89 |  | Object temperature: 33.28
17.27 | Object temperature: 26.74 | 19.59 | Object temperature: 27.66 |  |  | 21.89 |  | Object temperature: 33.28
17.27 | Object temperature: 26.74 | 19.59 | Object temperature: 27.66 |  |  | 21.89 |  | Object temperature: 33.22
17.27 | Object temperature: 26.74 | 17.27 | Object temperature: 27.66 |  |  | 21.89 |  | Object temperature: 33.22
17.27 | Object temperature: 26.74 | 17.27 | Object temperature: 27.66 |  |  | 21.89 |  | Object temperature: 33.18
17.27 | Object temperature: 26.74 | 19.59 | Object temperature: 27.66 |  |  | 21.89 |  | Object temperature: 33.18
17.27 | Object temperature: 26.70 | 17.27 | Object temperature: 27.66 |  |  | 21.89 |  | Object temperature: 33.32
17.27 | Object temperature: 26.70 | 17.27 | Object temperature: 27.60 |  |  | 21.89 |  | Object temperature: 33.32
17.27 | Object temperature: 26.70 | 17.27 | Object temperature: 27.60 |  |  | 21.89 |  | Object temperature: 33.44
17.27 | Object temperature: 26.70 | 19.59 | Object temperature: 27.60 |  |  | 21.89 |  | Object temperature: 33.32
17.27 | Object temperature: 26.70 | 17.27 | Object temperature: 27.60 |  |  | 21.89 |  | Object temperature: 33.32
17.27 | Object temperature: 26.70 | 17.27 | Object temperature: 27.60 |  |  | 21.89 |  | Object temperature: 33.28
17.27 | Object temperature: 26.70 | 17.27 | Object temperature: 27.60 |  |  | 21.89 |  | Object temperature: 33.28
17.27 | Object temperature: 26.70 | 17.27 | Object temperature: 27.60 |  |  | 21.89 |  | Object temperature: 33.36
17.27 | Object temperature: 26.70 | 17.27 | Object temperature: 27.60 |  |  | 21.89 |  | Object temperature: 33.36
17.27 | Object temperature: 26.70 | 17.27 | Object temperature: 27.60 |  |  | 21.89 |  | Object temperature: 33.28
17.27 | Object temperature: 26.70 | 17.27 | Object temperature: 27.60 |  |  | 21.89 |  | Object temperature: 33.28
17.27 | Object temperature: 26.70 | 17.27 | Object temperature: 27.60 |  |  | 21.89 |  | Object temperature: 33.28
17.27 | Object temperature: 26.70 | 17.27 | Object temperature: 27.60 |  |  | 21.89 |  | Object temperature: 33.28
|  | 17.27 | Object temperature: 27.60 |  |  | 21.89 |  | Object temperature: 33.28
|  | 17.27 | Object temperature: 27.60 |  |  | 21.89 |  | Object temperature: 33.28
|  | 17.27 | Object temperature: 27.60 |  |  | 21.89 |  | Object temperature: 33.36
|  | 17.27 | Object temperature: 27.66 |  |  | 21.89 |  | Object temperature: 33.36
|  | 17.27 | Object temperature: 27.66 |  |  | 21.89 |  | Object temperature: 33.40
|  | 17.27 | Object temperature: 27.60 |  |  | 21.89 |  | Object temperature: 33.40
|  | 17.27 | Object temperature: 27.60 |  |  | 21.89 |  | Object temperature: 33.40
|  | 17.27 | Object temperature: 27.66 |  |  | 21.89 |  | Object temperature: 33.40
|  | 17.27 | Object temperature: 27.66 |  |  | 21.89 |  | Object temperature: 33.22
|  | 17.27 | Object temperature: 27.66 |  |  | 21.89 |  | Object temperature: 33.22
|  | 17.27 | Object temperature: 27.66 |  |  | 21.89 |  | Object temperature: 33.18
|  | 17.27 | Object temperature: 27.66 |  |  | 21.89 |  | Object temperature: 33.18
|  | 17.27 | Object temperature: 27.66 |  |  | 21.89 |  | Object temperature: 33.32
[6 empty] | 21.89 |  | Object temperature: 33.32
[6 empty] | 21.89 |  | Object temperature: 33.32
[6 empty] | 21.89 |  | Object temperature: 33.32
[6 empty] | 21.89 |  | Object temperature: 33.32
[6 empty] | 21.89 |  | Object temperature: 33.44
[6 empty] | 21.89 |  | Object temperature: 33.44
[6 empty] | 21.89 |  | Object temperature: 33.48
[6 empty] | 21.89 |  | Object temperature: 33.48
[6 empty] | 21.89 |  | Object temperature: 33.44
[6 empty] | 21.89 |  | Object temperature: 33.44
[6 empty] | 24.18 |  | Object temperature: 33.36
[6 empty] | 21.89 |  | Object temperature: 33.36
[6 empty] | 21.89 |  | Object temperature: 33.32
[6 empty] | 21.89 |  | Object temperature: 33.32
[6 empty] | 21.89 |  | Object temperature: 33.36
[6 empty] | 21.89 |  | Object temperature: 33.36
[6 empty] | 21.89 |  | Object temperature: 33.32
[6 empty] | 21.89 |  | Object temperature: 33.32
[6 empty] | 21.89 |  | Object temperature: 33.32
[6 empty] | 21.89 |  | Object temperature: 33.32
[6 empty] | 21.89 |  | Object temperature: 33.40
[6 empty] | 21.89 |  | Object temperature: 33.40
[6 empty] | 21.89 |  | Object temperature: 33.28
[6 empty] | 21.89 |  | Object temperature: 33.28
[6 empty] | 21.89 |  | Object temperature: 33.22
[6 empty] | 21.89 |  | Object temperature: 33.22
[6 empty] | 21.89 |  | Object temperature: 33.40
[6 empty] | 21.89 |  | Object temperature: 33.62
[6 empty] | 21.89 |  | Object temperature: 33.62
[6 empty] | 21.89 |  | Object temperature: 33.66
[6 empty] | 21.89 |  | Object temperature: 33.66
[6 empty] | 21.89 |  | Object temperature: 33.54
[6 empty] | 21.89 |  | Object temperature: 33.54
[6 empty] | 21.89 |  | Object temperature: 33.54
[6 empty] | 21.89 |  | Object temperature: 33.54
[6 empty] | 21.89 |  | Object temperature: 33.58
[6 empty] | 21.89 |  | Object temperature: 33.58
[6 empty] | 21.89 |  | Object temperature: 33.70
[6 empty] | 21.89 |  | Object temperature: 33.70
[6 empty] | 21.89 |  | Object temperature: 33.62
[6 empty] | 21.89 |  | Object temperature: 33.62
[6 empty] | 24.18 |  | Object temperature: 33.54
[6 empty] | 24.18 |  | Object temperature: 33.54
[6 empty] | 24.18 |  | Object temperature: 33.36
[6 empty] | 24.18 |  | Object temperature: 33.36
[6 empty] | 21.89 |  | Object temperature: 33.54
[6 empty] | 21.89 |  | Object temperature: 33.54
[6 empty] | 21.89 |  | Object temperature: 33.48
[6 empty] | 21.89 |  | Object temperature: 33.48
[6 empty] | 21.89 |  | Object temperature: 33.54
[6 empty] | 21.89 |  | Object temperature: 33.54
[6 empty] | 21.89 |  | Object temperature: 33.44
[6 empty] | 21.89 |  | Object temperature: 33.58
[6 empty] | 21.89 |  | Object temperature: 33.58
[6 empty] | 21.89 |  | Object temperature: 33.54
[6 empty] | 21.89 |  | Object temperature: 33.54
[6 empty] | 24.18 |  | Object temperature: 33.66
[6 empty] | 24.18 |  | Object temperature: 33.66
[6 empty] | 24.18 |  | Object temperature: 33.80
[6 empty] | 24.18 |  | Object temperature: 33.80
[6 empty] | 24.18 |  | Object temperature: 33.74
[6 empty] | 24.18 |  | Object temperature: 33.74
[6 empty] | 21.89 |  | Object temperature: 33.58
[6 empty] | 21.89 |  | Object temperature: 33.58
[6 empty] | 24.18 |  | Object temperature: 33.66
[6 empty] | 21.89 |  | Object temperature: 33.66
[6 empty] | 21.89 |  | Object temperature: 33.66
[6 empty] | 24.18 |  | Object temperature: 33.66
[6 empty] | 24.18 |  | Object temperature: 33.70
[6 empty] | 21.89 |  | Object temperature: 33.70
[6 empty] | 21.89 |  | Object temperature: 33.62
[6 empty] | 24.18 |  | Object temperature: 33.62
[6 empty] | 21.89 |  | Object temperature: 33.74
[6 empty] | 24.18 |  | Object temperature: 33.74
[6 empty] | 24.18 |  | Object temperature: 33.74
[6 empty] | 21.89 |  | Object temperature: 33.74
[6 empty] | 24.18 |  | Object temperature: 33.66
[6 empty] | 21.89 |  | Object temperature: 33.70
[6 empty] | 21.89 |  | Object temperature: 33.70
[6 empty] | 21.89 |  | Object temperature: 33.70
[6 empty] | 21.89 |  | Object temperature: 33.70
[6 empty] | 21.89 |  | Object temperature: 33.66
[6 empty] | 24.18 |  | Object temperature: 33.66
[6 empty] | 21.89 |  | Object temperature: 33.58
[6 empty] | 24.18 |  | Object temperature: 33.58
[6 empty] | 24.18 |  | Object temperature: 33.62
[6 empty] | 24.18 |  | Object temperature: 33.62
[6 empty] | 21.89 |  | Object temperature: 33.62
[6 empty] | 21.89 |  | Object temperature: 33.62
[6 empty] | 24.18 |  | Object temperature: 33.62
[6 empty] | 24.18 |  | Object temperature: 33.62
[6 empty] | 24.18 |  | Object temperature: 33.70
[6 empty] | 21.89 |  | Object temperature: 33.70
[6 empty] | 21.89 |  | Object temperature: 33.74
[6 empty] | 21.89 |  | Object temperature: 33.74
[6 empty] | 21.89 |  | Object temperature: 33.70
[6 empty] | 24.18 |  | Object temperature: 33.70
[6 empty] | 24.18 |  | Object temperature: 33.62
[6 empty] | 21.89 |  | Object temperature: 33.62
[6 empty] | 21.89 |  | Object temperature: 33.66
[6 empty] | 21.89 |  | Object temperature: 33.70
[6 empty] | 21.89 |  | Object temperature: 33.70
[6 empty] | 24.18 |  | Object temperature: 33.80
[6 empty] | 21.89 |  | Object temperature: 33.80
[6 empty] | 24.18 |  | Object temperature: 33.70
[6 empty] | 21.89 |  | Object temperature: 33.70
[6 empty] | 24.18 |  | Object temperature: 33.88
[6 empty] | 24.18 |  | Object temperature: 33.88
[6 empty] | 24.18 |  | Object temperature: 33.92
[6 empty] | 24.18 |  | Object temperature: 33.92
[6 empty] | 21.89 |  | Object temperature: 33.84
[6 empty] | 21.89 |  | Object temperature: 33.84
[6 empty] | 21.89 |  | Object temperature: 33.92
[6 empty] | 24.18 |  | Object temperature: 33.92
[6 empty] | 24.18 |  | Object temperature: 33.96
[6 empty] | 21.89 |  | Object temperature: 33.96
[6 empty] | 24.18 |  | Object temperature: 34.00
[6 empty] | 24.18 |  | Object temperature: 34.00
[6 empty] | 21.89 |  | Object temperature: 33.80
[6 empty] | 21.89 |  | Object temperature: 33.80
[6 empty] | 24.18 |  | Object temperature: 33.62
[6 empty] | 21.89 |  | Object temperature: 33.62
[6 empty] | 21.89 |  | Object temperature: 33.74
[6 empty] | 24.18 |  | Object temperature: 33.74
[6 empty] | 21.89 |  | Object temperature: 33.70
[6 empty] | 21.89 |  | Object temperature: 30.96
[6 empty] | 21.89 |  | Object temperature: 30.96
[6 empty] | 21.89 |  | Object temperature: 29.32
[6 empty] | 21.89 |  | Object temperature: 29.32
[6 empty] | 21.89 |  | Object temperature: 28.70
[6 empty] | 21.89 |  | Object temperature: 28.70
[6 empty] | 21.89 |  | Object temperature: 28.52
[6 empty] | 21.89 |  | Object temperature: 28.52
[6 empty] | 21.89 |  | Object temperature: 28.38
[6 empty] | 21.89 |  | Object temperature: 28.38
[6 empty] | 21.89 |  | Object temperature: 28.38
[6 empty] | 21.89 |  | Object temperature: 28.38
[6 empty] | 21.89 |  | Object temperature: 28.30
[6 empty] | 21.89 |  | Object temperature: 28.30
[6 empty] | 21.89 |  | Object temperature: 28.10
[6 empty] | 21.89 |  | Object temperature: 28.10
[6 empty] | 21.89 |  | Object temperature: 28.02
[6 empty] | 21.89 |  | Object temperature: 28.02
[6 empty] | 21.89 |  | Object temperature: 27.92
[6 empty] | 21.89 |  | Object temperature: 27.92
[6 empty] | 21.89 |  | Object temperature: 28.02
[6 empty] | 21.89 |  | Object temperature: 28.02
[6 empty] | 21.89 |  | Object temperature: 27.92
[6 empty] | 21.89 |  | Object temperature: 27.92
[6 empty] | 21.89 |  | Object temperature: 27.92
[6 empty] | 21.89 |  | Object temperature: 27.98
[6 empty] | 19.59 |  | Object temperature: 27.98
[6 empty] | 19.59 |  | Object temperature: 27.80
[6 empty] | 19.59 |  | Object temperature: 27.80
[6 empty] | 19.59 |  | Object temperature: 27.80
[6 empty] | 19.59 |  | Object temperature: 27.80
[6 empty] | 19.59 |  | Object temperature: 27.92
[6 empty] | 19.59 |  | Object temperature: 27.92
[6 empty] | 19.59 |  | Object temperature: 27.92
[6 empty] | 19.59 |  | Object temperature: 27.92
[6 empty] | 19.59 |  | Object temperature: 27.92
[6 empty] | 19.59 |  | Object temperature: 27.92
[6 empty] | 19.59 |  | Object temperature: 27.84
[6 empty] | 19.59 |  | Object temperature: 27.84
[6 empty] | 19.59 |  | Object temperature: 27.98
[6 empty] | 19.59 |  | Object temperature: 27.98
[6 empty] | 19.59 |  | Object temperature: 27.84
[6 empty] | 19.59 |  | Object temperature: 27.84
[6 empty] | 19.59 |  | Object temperature: 27.70
[6 empty] | 19.59 |  | Object temperature: 27.70
[6 empty] | 19.59 |  | Object temperature: 27.56
[6 empty] | 19.59 |  | Object temperature: 27.56
[6 empty] | 19.59 |  | Object temperature: 27.48
[6 empty] | 19.59 |  | Object temperature: 27.70
[6 empty] | 19.59 |  | Object temperature: 27.70
[6 empty] | 19.59 |  | Object temperature: 27.74
[6 empty] | 19.59 |  | Object temperature: 27.74
[6 empty] | 19.59 |  | Object temperature: 27.52
[6 empty] | 19.59 |  | Object temperature: 27.52
[6 empty] | 19.59 |  | Object temperature: 27.38
[6 empty] | 19.59 |  | Object temperature: 27.38
[6 empty] | 19.59 |  | Object temperature: 27.28
[6 empty] | 19.59 |  | Object temperature: 27.28
[6 empty] | 19.59 |  | Object temperature: 27.42
[6 empty] | 19.59 |  | Object temperature: 27.42
[6 empty] | 19.59 |  | Object temperature: 27.60
[6 empty] | 19.59 |  | Object temperature: 27.60
[6 empty] | 19.59 |  | Object temperature: 27.60
[6 empty] | 19.59 |  | Object temperature: 27.60
[6 empty] | 19.59 |  | Object temperature: 27.66
[6 empty] | 19.59 |  | Object temperature: 27.66
[6 empty] | 19.59 |  | Object temperature: 27.80
[6 empty] | 19.59 |  | Object temperature: 27.80
[6 empty] | 19.59 |  | Object temperature: 27.80
[6 empty] | 19.59 |  | Object temperature: 27.80
[6 empty] | 19.59 |  | Object temperature: 27.70
[6 empty] | 19.59 |  | Object temperature: 27.70
[6 empty] | 19.59 |  | Object temperature: 27.56
[6 empty] | 19.59 |  | Object temperature: 27.60
[6 empty] | 19.59 |  | Object temperature: 27.60
[6 empty] | 19.59 |  | Object temperature: 27.56
[6 empty] | 19.59 |  | Object temperature: 27.56
[6 empty] | 19.59 |  | Object temperature: 27.42
[6 empty] | 19.59 |  | Object temperature: 27.42
[6 empty] | 19.59 |  | Object temperature: 27.48
[6 empty] | 19.59 |  | Object temperature: 27.48
[6 empty] | 19.59 |  | Object temperature: 27.42
[6 empty] | 19.59 |  | Object temperature: 27.42
[6 empty] | 19.59 |  | Object temperature: 27.38
[6 empty] | 19.59 |  | Object temperature: 27.38
[6 empty] | 19.59 |  | Object temperature: 27.52
[6 empty] | 19.59 |  | Object temperature: 27.52
[6 empty] | 19.59 |  | Object temperature: 27.60
[6 empty] | 19.59 |  | Object temperature: 27.60
[6 empty] | 19.59 |  | Object temperature: 27.70
[6 empty] | 19.59 |  | Object temperature: 27.70
[6 empty] | 19.59 |  | Object temperature: 27.80
[6 empty] | 19.59 |  | Object temperature: 27.80
[6 empty] | 19.59 |  | Object temperature: 27.70
[6 empty] | 19.59 |  | Object temperature: 27.70
[6 empty] | 19.59 |  | Object temperature: 27.70
[6 empty] | 19.59 |  | Object temperature: 27.70
[6 empty] | 19.59 |  | Object temperature: 27.80
[6 empty] | 19.59 |  | Object temperature: 27.74
[6 empty] | 19.59 |  | Object temperature: 27.74
[6 empty] | 19.59 |  | Object temperature: 27.70
[6 empty] | 19.59 |  | Object temperature: 27.70
[6 empty] | 19.59 |  | Object temperature: 27.74
[6 empty] | 19.59 |  | Object temperature: 27.74
[6 empty] | 19.59 |  | Object temperature: 27.56
[6 empty] | 19.59 |  | Object temperature: 27.56
[6 empty] | 19.59 |  | Object temperature: 27.74
[6 empty] | 19.59 |  | Object temperature: 27.74
[6 empty] | 19.59 |  | Object temperature: 27.52
[6 empty] | 19.59 |  | Object temperature: 27.52
[6 empty] | 19.59 |  | Object temperature: 27.52
[6 empty] | 19.59 |  | Object temperature: 27.52
[6 empty] | 19.59 |  | Object temperature: 27.60
[6 empty] | 19.59 |  | Object temperature: 27.60
[6 empty] | 19.59 |  | Object temperature: 27.60
[6 empty] | 19.59 |  | Object temperature: 27.60
[6 empty] | 19.59 |  | Object temperature: 27.66
[6 empty] | 19.59 |  | Object temperature: 27.66
[6 empty] | 19.59 |  | Object temperature: 27.70
[6 empty] | 19.59 |  | Object temperature: 27.70
[6 empty] | 19.59 |  | Object temperature: 27.70
[6 empty] | 19.59 |  | Object temperature: 27.70
[6 empty] | 19.59 |  | Object temperature: 27.60
[6 empty] | 19.59 |  | Object temperature: 27.52
[6 empty] | 19.59 |  | Object temperature: 27.52
[6 empty] | 19.59 |  | Object temperature: 27.52
[6 empty] | 17.27 |  | Object temperature: 27.52
[6 empty] | 19.59 |  | Object temperature: 27.52
[6 empty] | 19.59 |  | Object temperature: 27.52
[6 empty] | 17.27 |  | Object temperature: 27.56
[6 empty] | 19.59 |  | Object temperature: 27.56
[6 empty] | 19.59 |  | Object temperature: 27.48
[6 empty] | 19.59 |  | Object temperature: 27.48
[6 empty] | 19.59 |  | Object temperature: 27.60
[6 empty] | 19.59 |  | Object temperature: 27.60
[6 empty] | 19.59 |  | Object temperature: 27.52
[6 empty] | 19.59 |  | Object temperature: 27.52
[6 empty] | 19.59 |  | Object temperature: 27.52
[6 empty] | 19.59 |  | Object temperature: 27.52
[6 empty] | 19.59 |  | Object temperature: 27.34
[6 empty] | 19.59 |  | Object temperature: 27.34
[6 empty] | 19.59 |  | Object temperature: 27.42
[6 empty] | 19.59 |  | Object temperature: 27.42
[6 empty] | 19.59 |  | Object temperature: 27.48
[6 empty] | 19.59 |  | Object temperature: 27.48
[6 empty] | 19.59 |  | Object temperature: 27.52
[6 empty] | 19.59 |  | Object temperature: 27.48
[6 empty] | 19.59 |  | Object temperature: 27.48
[6 empty] | 19.59 |  | Object temperature: 27.42
[6 empty] | 19.59 |  | Object temperature: 27.42
[6 empty] | 19.59 |  | Object temperature: 27.34
[6 empty] | 19.59 |  | Object temperature: 27.34
[6 empty] | 19.59 |  | Object temperature: 27.42
[6 empty] | 19.59 |  | Object temperature: 27.42
[6 empty] | 19.59 |  | Object temperature: 27.56
[6 empty] | 19.59 |  | Object temperature: 27.56
[6 empty] | 19.59 |  | Object temperature: 27.60
[6 empty] | 19.59 |  | Object temperature: 27.60
[6 empty] | 17.27 |  | Object temperature: 27.52
[6 empty] | 19.59 |  | Object temperature: 27.52
[6 empty] | 19.59 |  | Object temperature: 27.56
[6 empty] | 17.27 |  | Object temperature: 27.56
[6 empty] | 19.59 |  | Object temperature: 27.48
[6 empty] | 17.27 |  | Object temperature: 27.48
[6 empty] | 19.59 |  | Object temperature: 27.56
[6 empty] | 17.27 |  | Object temperature: 27.56
[6 empty] | 19.59 |  | Object temperature: 27.42
[6 empty] | 19.59 |  | Object temperature: 27.42
[6 empty] | 19.59 |  | Object temperature: 27.38
[6 empty] | 19.59 |  | Object temperature: 27.38
[6 empty] | 19.59 |  | Object temperature: 27.42
[6 empty] | 17.27 |  | Object temperature: 27.42
[6 empty] | 17.27 |  | Object temperature: 27.42
[6 empty] | 17.27 |  | Object temperature: 27.34
[6 empty] | 17.27 |  | Object temperature: 27.34
[6 empty] | 19.59 |  | Object temperature: 27.38
[6 empty] | 17.27 |  | Object temperature: 27.38
[6 empty] | 17.27 |  | Object temperature: 27.48
[6 empty] | 19.59 |  | Object temperature: 27.48
[6 empty] | 17.27 |  | Object temperature: 27.24
[6 empty] | 19.59 |  | Object temperature: 27.24
[6 empty] | 19.59 |  | Object temperature: 27.28
[6 empty] | 17.27 |  | Object temperature: 27.28
[6 empty] | 19.59 |  | Object temperature: 27.16
[6 empty] | 19.59 |  | Object temperature: 27.16
[6 empty] | 17.27 |  | Object temperature: 27.10
[6 empty] | 19.59 |  | Object temperature: 27.10
[6 empty] | 17.27 |  | Object temperature: 27.06
[6 empty] | 19.59 |  | Object temperature: 27.06
[6 empty] | 19.59 |  | Object temperature: 26.98
[6 empty] | 17.27 |  | Object temperature: 26.98
[6 empty] | 17.27 |  | Object temperature: 26.98
[6 empty] | 17.27 |  | Object temperature: 26.98
[6 empty] | 19.59 |  | Object temperature: 26.98
[6 empty] | 17.27 |  | Object temperature: 26.98
[6 empty] | 17.27 |  | Object temperature: 27.02
[6 empty] | 17.27 |  | Object temperature: 27.02
[6 empty] | 17.27 |  | Object temperature: 27.06
[6 empty] | 19.59 |  | Object temperature: 27.06
[6 empty] | 17.27 |  | Object temperature: 27.06
[6 empty] | 17.27 |  | Object temperature: 26.98
[6 empty] | 19.59 |  | Object temperature: 26.98
[6 empty] | 17.27 |  | Object temperature: 26.98
[6 empty] | 17.27 |  | Object temperature: 26.98
[6 empty] | 19.59 |  | Object temperature: 26.92
[6 empty] | 17.27 |  | Object temperature: 26.92
[6 empty] | 17.27 |  | Object temperature: 26.88
[6 empty] | 17.27 |  | Object temperature: 26.88
[6 empty] | 17.27 |  | Object temperature: 27.06
[6 empty] | 17.27 |  | Object temperature: 27.06
[6 empty] | 17.27 |  | Object temperature: 27.16
[6 empty] | 19.59 |  | Object temperature: 27.16
[6 empty] | 17.27 |  | Object temperature: 27.02
[6 empty] | 17.27 |  | Object temperature: 27.02
[6 empty] | 17.27 |  | Object temperature: 27.02
[6 empty] | 17.27 |  | Object temperature: 27.02
[6 empty] | 17.27 |  | Object temperature: 27.06
[6 empty] | 17.27 |  | Object temperature: 27.06
[6 empty] | 17.27 |  | Object temperature: 27.06
[6 empty] | 17.27 |  | Object temperature: 27.06
[6 empty] | 17.27 |  | Object temperature: 27.02
[6 empty] | 17.27 |  | Object temperature: 27.02
[6 empty] | 17.27 |  | Object temperature: 27.02
[6 empty] | 17.27 |  | Object temperature: 27.02
[6 empty] | 17.27 |  | Object temperature: 27.02
[6 empty] | 17.27 |  | Object temperature: 27.02
[6 empty] | 17.27 |  | Object temperature: 27.02

## 1-18 banana at 2.18mm
banana at 2.18 | 100ms, | 90%, 50 pulses | 5pk | 2nd
17.27 | Object | temperature: | 25.86 | 17.27 | Object temperature: 26.00 | Temperature(*C)
17.27 | Object | temperature: | 25.86 | 17.27 | Object temperature: 26.00
17.27 | Object | temperature: | 25.86 | 17.27 | Object temperature: 26.00
17.27 | Object | temperature: | 25.86 | 17.27 | Object temperature: 26.00
17.27 | Object | temperature: | 25.8 | 17.27 | Object temperature: 26.00
17.27 | Object | temperature: | 25.8 | 17.27 | Object temperature: 26.00
17.27 | Object | temperature: | 25.86 | 17.27 | Object temperature: 26.00
17.27 | Object | temperature: | 25.86 | 17.27 | Object temperature: 26.00
17.27 | Object | temperature: | 25.86 | 17.27 | Object temperature: 26.00
17.27 | Object | temperature: | 25.86 | 17.27 | Object temperature: 26.00
17.27 | Object | temperature: | 25.86 | 17.27 | Object temperature: 26.00
17.27 | Object | temperature: | 25.86 | 17.27 | Object temperature: 26.00
17.27 | Object | temperature: | 25.86 | 17.27 | Object temperature: 26.00
17.27 | Object | temperature: | 25.86 | 17.27 | Object temperature: 26.00
17.27 | Object | temperature: | 25.86 | 17.27 | Object temperature: 26.00
17.27 | Object | temperature: | 25.86 | 17.27 | Object temperature: 26.00
17.27 | Object | temperature: | 25.86 | 17.27 | Object temperature: 26.00
17.27 | Object | temperature: | 25.86 | 17.27 | Object temperature: 26.00
17.27 | Object | temperature: | 25.86 | 17.27 | Object temperature: 26.00
17.27 | Object | temperature: | 25.86 | 17.27 | Object temperature: 26.00
17.27 | Object | temperature: | 25.86 | 17.27 | Object temperature: 26.00
17.27 | Object | temperature: | 25.86 | 17.27 | Object temperature: 26.04
17.27 | Object | temperature: | 25.86 | 17.27 | Object temperature: 26.04
17.27 | Object | temperature: | 25.86 | 17.27 | Object temperature: 26.00
17.27 | Object | temperature: | 25.86 | 17.27 | Object temperature: 26.00
17.27 | Object | temperature: | 25.86 | 17.27 | Object temperature: 26.00
17.27 | Object | temperature: | 25.86 | 17.27 | Object temperature: 26.00
17.27 | Object | temperature: | 25.86 | 17.27 | Object temperature: 26.00
17.27 | Object | temperature: | 25.86 | 17.27 | Object temperature: 26.00
17.27 | Object | temperature: | 25.86 | 17.27 | Object temperature: 26.04
17.27 | Object | temperature: | 25.86 | 17.27 | Object temperature: 26.00
17.27 | Object | temperature: | 25.86 | 17.27 | Object temperature: 26.00
17.27 | Object | temperature: | 25.86 | 17.27 | Object temperature: 26.04
17.27 | Object | temperature: | 25.86 | 17.27 | Object temperature: 26.04
17.27 | Object | temperature: | 25.86 | 17.27 | Object temperature: 26.00
17.27 | Object | temperature: | 25.86 | 17.27 | Object temperature: 26.00
17.27 | Object | temperature: | 25.86 | 17.27 | Object temperature: 26.04
17.27 | Object | temperature: | 25.86 | 17.27 | Object temperature: 26.04
17.27 | Object | temperature: | 25.86 | 17.27 | Object temperature: 26.04
17.27 | Object | temperature: | 25.86 | 17.27 | Object temperature: 26.04
17.27 | Object | temperature: | 25.86 | 17.27 | Object temperature: 26.00
17.27 | Object | temperature: | 25.86 | 17.27 | Object temperature: 26.00
17.27 | Object | temperature: | 26.38 | 17.27 | Object temperature: 26.04
19.59 | Object | temperature: | 26.38 | 17.27 | Object temperature: 26.04
19.59 | Object | temperature: | 28.24 | 17.27 | Object temperature: 26.04
21.89 | Object | temperature: | 28.24 | 17.27 | Object temperature: 26.04
24.18 | Object | temperature: | 29.04 | 17.27 | Object temperature: 26.00
24.18 | Object | temperature: | 29.04 | 17.27 | Object temperature: 26.00
24.18 | Object | temperature: | 29.46 | 17.27 | Object temperature: 26.00
26.45 | Object | temperature: | 29.46 | 17.27 | Object temperature: 26.00
26.45 | Object | temperature: | 29.64 | 17.27 | Object temperature: 26.04
28.72 | Object | temperature: | 29.64 | 17.27 | Object temperature: 26.04
28.72 | Object | temperature: | 29.78 | 17.27 | Object temperature: 26.04
28.72 | Object | temperature: | 29.78 | 17.27 | Object temperature: 26.04
28.72 | Object | temperature: | 29.82 | 17.27 | Object temperature: 26.04
30.98 | Object | temperature: | 29.82 | 17.27 | Object temperature: 26.04
30.98 | Object | temperature: | 29.86 | 17.27 | Object temperature: 26.04
33.24 | Object | temperature: | 29.86 | 17.27 | Object temperature: 26.04
33.24 | Object | temperature: | 29.96 | 17.27 | Object temperature: 26.04
33.24 | Object | temperature: | 29.96 | 17.27 | Object temperature: 26.04
33.24 | Object | temperature: | 30 | 17.27 | Object temperature: 26.04
35.51 | Object | temperature: | 30 | 17.27 | Object temperature: 26.04
35.51 | Object | temperature: | 30.04 | 17.27 | Object temperature: 26.04
37.76 | Object | temperature: | 30.04 | 17.27 | Object temperature: 26.00
37.76 | Object | temperature: | 30.1 | 17.27 | Object temperature: 26.00
37.76 | Object | temperature: | 30.1 | 17.27 | Object temperature: 26.00
37.76 | Object | temperature: | 30.14 | 17.27 | Object temperature: 26.00
40.02 | Object | temperature: | 30.14 | 17.27 | Object temperature: 26.00
40.02 | Object | temperature: | 30.18 | 17.27 | Object temperature: 26.00
40.02 | Object | temperature: | 30.18 | 17.27 | Object temperature: 26.00
40.02 | Object | temperature: | 30.28 | 17.27 | Object temperature: 26.00
42.27 | Object | temperature: | 30.28 | 17.27 | Object temperature: 26.00
42.27 | Object | temperature: | 30.28 | 17.27 | Object temperature: 26.00
42.27 | Object | temperature: | 30.28 | 17.27 | Object temperature: 26.00
42.27 | Object | temperature: | 30.28 | 17.27 | Object temperature: 26.00
44.52 | Object | temperature: | 30.36 | 17.27 | Object temperature: 26.00
44.52 | Object | temperature: | 30.36 | 17.27 | Object temperature: 26.00
44.52 | Object | temperature: | 30.36 | 17.27 | Object temperature: 26.00
44.52 | Object | temperature: | 30.36 | 17.27 | Object temperature: 26.00
44.52 | Object | temperature: | 30.42 | 17.27 | Object temperature: 26.00
46.77 | Object | temperature: | 30.42 | 17.27 | Object temperature: 26.00
46.77 | Object | temperature: | 30.46 | 17.27 | Object temperature: 26.00
46.77 | Object | temperature: | 30.46 | 17.27 | Object temperature: 26.00
46.77 | Object | temperature: | 30.56 | 17.27 | Object temperature: 26.00
46.77 | Object | temperature: | 30.56 | 17.27 | Object temperature: 26.00
49.01 | Object | temperature: | 30.56 | 17.27 | Object temperature: 26.00
49.01 | Object | temperature: | 30.56 | 17.27 | Object temperature: 26.00
49.01 | Object | temperature: | 30.56 | 17.27 | Object temperature: 26.00
49.01 | Object | temperature: | 30.56 | 17.27 | Object temperature: 26.00
49.01 | Object | temperature: | 30.64 | 17.27 | Object temperature: 26.00
49.01 | Object | temperature: | 30.64 | 17.27 | Object temperature: 26.00
46.77 | Object | temperature: | 29.14 | 17.27 | Object temperature: 26.00
46.77 | Object | temperature: | 29.14 | 17.27 | Object temperature: 26.00
46.77 | Object | temperature: | 28.02 | 17.27 | Object temperature: 26.00
44.52 | Object | temperature: | 28.02 | 17.27 | Object temperature: 26.00
44.52 | Object | temperature: | 27.42 | 17.27 | Object temperature: 26.00
44.52 | Object | temperature: | 27.42 | 17.27 | Object temperature: 26.00
44.52 | Object | temperature: | 27.2 | 19.59 | Object temperature: 26.00
42.27 | Object | temperature: | 27.06 | 19.59 | Object temperature: 27.80
42.27 | Object | temperature: | 27.06 | 21.89 | Object temperature: 27.80
42.27 | Object | temperature: | 26.98 | 21.89 | Object temperature: 28.80
42.27 | Object | temperature: | 26.98 | 24.18 | Object temperature: 28.80
42.27 | Object | temperature: | 26.88 | 24.18 | Object temperature: 29.32
42.27 | Object | temperature: | 26.88 | 26.45 | Object temperature: 29.32
40.02 | Object | temperature: | 26.84 | 26.45 | Object temperature: 29.54
40.02 | Object | temperature: | 26.84 | 26.45 | Object temperature: 29.54
40.02 | Object | temperature: | 26.84 | 28.72 | Object temperature: 29.64
40.02 | Object | temperature: | 26.84 | 28.72 | Object temperature: 29.64
40.02 | Object | temperature: | 26.78 | 30.98 | Object temperature: 29.82
37.76 | Object | temperature: | 26.78 | 30.98 | Object temperature: 29.82
37.76 | Object | temperature: | 26.78 | 30.98 | Object temperature: 29.96
37.76 | Object | temperature: | 26.78 | 30.98 | Object temperature: 29.96
37.76 | Object | temperature: | 26.74 | 33.24 | Object temperature: 30.04
37.76 | Object | temperature: | 26.74 | 33.24 | Object temperature: 30.04
37.76 | Object | temperature: | 26.7 | 33.24 | Object temperature: 30.10
35.51 | Object | temperature: | 26.7 | 33.24 | Object temperature: 30.18
35.51 | Object | temperature: | 26.7 | 35.51 | Object temperature: 30.18
35.51 | Object | temperature: | 26.7 | 35.51 | Object temperature: 30.24
35.51 | Object | temperature: | 26.7 | 35.51 | Object temperature: 30.24
35.51 | Object | temperature: | 26.7 | 37.76 | Object temperature: 30.32
35.51 | Object | temperature: | 26.66 | 37.76 | Object temperature: 30.32
35.51 | Object | temperature: | 26.66 | 37.76 | Object temperature: 30.96
35.51 | Object | temperature: | 26.66 | 37.76 | Object temperature: 30.96
35.51 | Object | temperature: | 26.66 | 37.76 | Object temperature: 30.96
33.24 | Object | temperature: | 26.66 | 37.76 | Object temperature: 30.96
33.24 | Object | temperature: | 26.66 | 37.76 | Object temperature: 30.42
33.24 | Object | temperature: | 26.66 | 37.76 | Object temperature: 30.42
33.24 | Object | temperature: | 26.66 | 37.76 | Object temperature: 29.86
33.24 | Object | temperature: | 26.66 | 40.02 | Object temperature: 29.86
33.24 | Object | temperature: | 26.66 | 40.02 | Object temperature: 29.68
33.24 | Object | temperature: | 26.66 | 40.02 | Object temperature: 29.68
33.24 | Object | temperature: | 26.66 | 40.02 | Object temperature: 29.60
30.98 | Object | temperature: | 26.66 | 40.02 | Object temperature: 29.60
30.98 | Object | temperature: | 26.66 | 42.27 | Object temperature: 29.54
30.98 | Object | temperature: | 26.66 | 42.27 | Object temperature: 29.54
30.98 | Object | temperature: | 26.6 | 44.52 | Object temperature: 29.46
30.98 | Object | temperature: | 26.6 | 44.52 | Object temperature: 29.46
30.98 | Object | temperature: | 26.56 | 46.77 | Object temperature: 29.42
30.98 | Object | temperature: | 26.56 | 46.77 | Object temperature: 29.42
30.98 | Object | temperature: | 26.56 | 49.01 | Object temperature: 29.50
30.98 | Object | temperature: | 26.56 | 49.01 | Object temperature: 29.50
30.98 | Object | temperature: | 26.56 | 51.24 | Object temperature: 29.60
30.98 | Object | temperature: | 26.56 | 53.47 | Object temperature: 29.64
30.98 | Object | temperature: | 26.56 | 62.35 | Object temperature: 29.64
28.72 | Object | temperature: | 26.56 | 62.35 | Object temperature: 28.56
28.72 | Object | temperature: | 26.56 | 60.14 | Object temperature: 28.56
28.72 | Object | temperature: | 26.56 | 57.92 | Object temperature: 27.80
28.72 | Object | temperature: | 26.56 | 55.7 | Object temperature: 27.80
28.72 | Object | temperature: | 26.56 | 53.47 | Object temperature: 27.38
28.72 | Object | temperature: | 26.56 | 53.47 | Object temperature: 27.38
28.72 | Object | temperature: | 26.56 | 51.24 | Object temperature: 27.20
28.72 | Object | temperature: | 26.56 | 51.24 | Object temperature: 27.20
28.72 | Object | temperature: | 26.56 | 49.01 | Object temperature: 27.10
28.72 | Object | temperature: | 26.52 | 49.01 | Object temperature: 27.10
28.72 | Object | temperature: | 26.52 | 49.01 | Object temperature: 27.02
28.72 | Object | temperature: | 26.52 | 46.77 | Object temperature: 27.02
28.72 | Object | temperature: | 26.56 | 46.77 | Object temperature: 26.98
28.72 | Object | temperature: | 26.56 | 46.77 | Object temperature: 26.98
28.72 | Object | temperature: | 26.56 | 46.77 | Object temperature: 26.92
28.72 | Object | temperature: | 26.56 | 44.52 | Object temperature: 26.92
28.72 | Object | temperature: | 26.52 | 44.52 | Object temperature: 26.84
26.45 | Object | temperature: | 26.52 | 44.52 | Object temperature: 26.84
26.45 | Object | temperature: | 26.46 | 42.27 | Object temperature: 26.92
26.45 | Object | temperature: | 26.46 | 42.27 | Object temperature: 26.92
26.45 | Object | temperature: | 26.46 | 42.27 | Object temperature: 26.88
26.45 | Object | temperature: | 26.46 | 42.27 | Object temperature: 26.88
26.45 | Object | temperature: | 26.46 | 42.27 | Object temperature: 26.84
26.45 | Object | temperature: | 26.46 | 42.27 | Object temperature: 26.84
26.45 | Object | temperature: | 26.52 | 40.02 | Object temperature: 26.84
26.45 | Object | temperature: | 26.52 | 40.02 | Object temperature: 26.84
26.45 | Object | temperature: | 26.52 | 40.02 | Object temperature: 26.78
26.45 | Object | temperature: | 26.52 | 40.02 | Object temperature: 26.78
26.45 | Object | temperature: | 26.52 | 37.76 | Object temperature: 26.78
26.45 | Object | temperature: | 26.52 | 37.76 | Object temperature: 26.84
26.45 | Object | temperature: | 26.52 | 37.76 | Object temperature: 26.84
26.45 | Object | temperature: | 26.52 | 37.76 | Object temperature: 26.78
26.45 | Object | temperature: | 26.46 | 37.76 | Object temperature: 26.78
26.45 | Object | temperature: | 26.46 | 37.76 | Object temperature: 26.78
26.45 | Object | temperature: | 26.46 | 35.51 | Object temperature: 26.78
26.45 | Object | temperature: | 26.46 | 37.76 | Object temperature: 26.78
26.45 | Object | temperature: | 26.46 | 35.51 | Object temperature: 26.78
24.18 | Object | temperature: | 26.46 | 35.51 | Object temperature: 26.78
24.18 | Object | temperature: | 26.46 | 35.51 | Object temperature: 26.78
24.18 | Object | temperature: | 26.46 | 35.51 | Object temperature: 26.78
24.18 | Object | temperature: | 26.46 | 35.51 | Object temperature: 26.78
24.18 | Object | temperature: | 26.42 | 35.51 | Object temperature: 26.74
24.18 | Object | temperature: | 26.42 | 33.24 | Object temperature: 26.74
24.18 | Object | temperature: | 26.46 | 33.24 | Object temperature: 26.74
24.18 | Object | temperature: | 26.46 | 33.24 | Object temperature: 26.74
24.18 | Object | temperature: | 26.42 | 33.24 | Object temperature: 26.74
24.18 | Object | temperature: | 26.42 | 33.24 | Object temperature: 26.74
24.18 | Object | temperature: | 26.42 | 33.24 | Object temperature: 26.74
24.18 | Object | temperature: | 26.42 | 33.24 | Object temperature: 26.74
24.18 | Object | temperature: | 26.42 | 33.24 | Object temperature: 26.74
24.18 | Object | temperature: | 26.42 | 33.24 | Object temperature: 26.74
24.18 | Object | temperature: | 26.42 | 33.24 | Object temperature: 26.70
24.18 | Object | temperature: | 26.42 | 33.24 | Object temperature: 26.70
24.18 | Object | temperature: | 26.42 | 33.24 | Object temperature: 26.70
24.18 | Object | temperature: | 26.42 | 30.98 | Object temperature: 26.74
24.18 | Object | temperature: | 26.42 | 30.98 | Object temperature: 26.74
24.18 | Object | temperature: | 26.42 | 30.98 | Object temperature: 26.74
24.18 | Object | temperature: | 26.42 | 30.98 | Object temperature: 26.74
24.18 | Object | temperature: | 26.42 | 30.98 | Object temperature: 26.74
24.18 | Object | temperature: | 26.42 | 30.98 | Object temperature: 26.74
24.18 | Object | temperature: | 26.42 | 30.98 | Object temperature: 26.74
24.18 | Object | temperature: | 26.42 | 30.98 | Object temperature: 26.74
24.18 | Object | temperature: | 26.42 | 30.98 | Object temperature: 26.74
24.18 | Object | temperature: | 26.42 | 30.98 | Object temperature: 26.74
21.89 | Object | temperature: | 26.42 | 28.72 | Object temperature: 26.70
24.18 | Object | temperature: | 26.42 | 28.72 | Object temperature: 26.70
24.18 | Object | temperature: | 26.42 | 28.72 | Object temperature: 26.70
24.18 | Object | temperature: | 26.42 | 28.72 | Object temperature: 26.70
24.18 | Object | temperature: | 26.42 | 28.72 | Object temperature: 26.66
24.18 | Object | temperature: | 26.42 | 28.72 | Object temperature: 26.66
21.89 | Object | temperature: | 26.42 | 28.72 | Object temperature: 26.66
21.89 | Object | temperature: | 26.42 | 28.72 | Object temperature: 26.66
21.89 | Object | temperature: | 26.42 | 28.72 | Object temperature: 26.70
21.89 | Object | temperature: | 26.42 | 28.72 | Object temperature: 26.70
21.89 | Object | temperature: | 26.42 | 28.72 | Object temperature: 26.70
21.89 | Object | temperature: | 26.42 | 28.72 | Object temperature: 26.70
21.89 | Object | temperature: | 26.42 | 28.72 | Object temperature: 26.66
21.89 | Object | temperature: | 26.42 | 28.72 | Object temperature: 26.66
21.89 | Object | temperature: | 26.42 | 28.72 | Object temperature: 26.70
21.89 | Object | temperature: | 26.42 | 26.45 | Object temperature: 26.70
21.89 | Object | temperature: | 26.42 | 28.72 | Object temperature: 26.70
21.89 | Object | temperature: | 26.42 | 26.45 | Object temperature: 26.70
21.89 | Object | temperature: | 26.42 | 26.45 | Object temperature: 26.70
21.89 | Object | temperature: | 26.42 | 26.45 | Object temperature: 26.70
21.89 | Object | temperature: | 26.42 | 26.45 | Object temperature: 26.70
21.89 | Object | temperature: | 26.42 | 26.45 | Object temperature: 26.66
21.89 | Object | temperature: | 26.42 | 26.45 | Object temperature: 26.66
21.89 | Object | temperature: | 26.42 | 26.45 | Object temperature: 26.66
21.89 | Object | temperature: | 26.42 | 26.45 | Object temperature: 26.66
21.89 | Object | temperature: | 26.42 | 26.45 | Object temperature: 26.66
21.89 | Object | temperature: | 26.42 | 26.45 | Object temperature: 26.66
21.89 | Object | temperature: | 26.42 | 26.45 | Object temperature: 26.66
21.89 | Object | temperature: | 26.42 | 26.45 | Object temperature: 26.66
21.89 | Object | temperature: | 26.42 | 26.45 | Object temperature: 26.66
21.89 | Object | temperature: | 26.42 | 26.45 | Object temperature: 26.66
21.89 | Object | temperature: | 26.42 | 26.45 | Object temperature: 26.66
21.89 | Object | temperature: | 26.42 | 26.45 | Object temperature: 26.66
21.89 | Object | temperature: | 26.42 | 26.45 | Object temperature: 26.66
21.89 | Object | temperature: | 26.42 | 26.45 | Object temperature: 26.66
21.89 | Object | temperature: | 26.42 | 26.45 | Object temperature: 26.66
21.89 | Object | temperature: | 26.42 | 24.18 | Object temperature: 26.66
21.89 | Object | temperature: | 26.42 | 26.45 | Object temperature: 26.66
21.89 | Object | temperature: | 26.42 | 24.18 | Object temperature: 26.66
21.89 | Object | temperature: | 26.42 | 26.45 | Object temperature: 26.66
21.89 | Object | temperature: | 26.42 | 26.45 | Object temperature: 26.66
21.89 | Object | temperature: | 26.42 | 24.18 | Object temperature: 26.66
21.89 | Object | temperature: | 26.42 | 24.18 | Object temperature: 26.66
21.89 | Object | temperature: | 26.42 | 24.18 | Object temperature: 26.66
21.89 | Object | temperature: | 26.42 | 24.18 | Object temperature: 26.66
21.89 | Object | temperature: | 26.42 | 24.18 | Object temperature: 26.66
21.89 | Object | temperature: | 26.42 | 24.18 | Object temperature: 26.66
21.89 | Object | temperature: | 26.42 | 24.18 | Object temperature: 26.66
21.89 | Object | temperature: | 26.42 | 24.18 | Object temperature: 26.60
21.89 | Object | temperature: | 26.42 | 24.18 | Object temperature: 26.60
21.89 | Object | temperature: | 26.42 | 24.18 | Object temperature: 26.66
21.89 | Object | temperature: | 26.42 | 24.18 | Object temperature: 26.66
21.89 | Object | temperature: | 26.42 | 24.18 | Object temperature: 26.66
21.89 | Object | temperature: | 26.42 | 24.18 | Object temperature: 26.66
21.89 | Object | temperature: | 26.42 | 24.18 | Object temperature: 26.56
19.59 | Object | temperature: | 26.42 | 24.18 | Object temperature: 26.56
21.89 | Object | temperature: | 26.42 | 24.18 | Object temperature: 26.66
21.89 | Object | temperature: | 26.42 | 24.18 | Object temperature: 26.66
21.89 | Object | temperature: | 26.38 | 24.18 | Object temperature: 26.66
21.89 | Object | temperature: | 26.38 | 24.18 | Object temperature: 26.66
19.59 | Object | temperature: | 26.38 | 24.18 | Object temperature: 26.66
21.89 | Object | temperature: | 26.38 | 24.18 | Object temperature: 26.66
21.89 | Object | temperature: | 26.42 | 24.18 | Object temperature: 26.60
21.89 | Object | temperature: | 26.42 | 24.18 | Object temperature: 26.60
21.89 | Object | temperature: | 26.38 | 24.18 | Object temperature: 26.60
21.89 | Object | temperature: | 26.38 | 24.18 | Object temperature: 26.60
21.89 | Object | temperature: | 26.38 | 24.18 | Object temperature: 26.60
21.89 | Object | temperature: | 26.38 | 24.18 | Object temperature: 26.60
21.89 | Object | temperature: | 26.38 | 24.18 | Object temperature: 26.60
19.59 | Object | temperature: | 26.38 | 21.89 | Object temperature: 26.60
21.89 | Object | temperature: | 26.38 | 21.89 | Object temperature: 26.66
19.59 | Object | temperature: | 26.38 | 21.89 | Object temperature: 26.66
19.59 | Object | temperature: | 26.38 | 24.18 | Object temperature: 26.56
19.59 | Object | temperature: | 26.38 | 24.18 | Object temperature: 26.56
19.59 | Object | temperature: | 26.38 | 21.89 | Object temperature: 26.56
19.59 | Object | temperature: | 26.38 | 24.18 | Object temperature: 26.56
19.59 | Object | temperature: | 26.38 | 21.89 | Object temperature: 26.56
19.59 | Object | temperature: | 26.38 | 21.89 | Object temperature: 26.60
19.59 | Object | temperature: | 26.38 | 21.89 | Object temperature: 26.60
19.59 | Object | temperature: | 26.38 | 21.89 | Object temperature: 26.56
19.59 | Object | temperature: | 26.38 | 21.89 | Object temperature: 26.56
19.59 | Object | temperature: | 26.38 | 21.89 | Object temperature: 26.60
19.59 | Object | temperature: | 26.38 | 21.89 | Object temperature: 26.60
19.59 | Object | temperature: | 26.42 | 21.89 | Object temperature: 26.56
19.59 | Object | temperature: | 26.42 | 21.89 | Object temperature: 26.56
19.59 | Object | temperature: | 26.38 | 21.89 | Object temperature: 26.60
19.59 | Object | temperature: | 26.38 | 21.89 | Object temperature: 26.60
19.59 | Object | temperature: | 26.38 | 21.89 | Object temperature: 26.56
19.59 | Object | temperature: | 26.38 | 21.89 | Object temperature: 26.56
19.59 | Object | temperature: | 26.38 | 21.89 | Object temperature: 26.56
19.59 | Object | temperature: | 26.38 | 21.89 | Object temperature: 26.56
19.59 | Object | temperature: | 26.42 | 21.89 | Object temperature: 26.56
19.59 | Object | temperature: | 26.42 | 21.89 | Object temperature: 26.56
19.59 | Object | temperature: | 26.38 | 21.89 | Object temperature: 26.56
19.59 | Object | temperature: | 26.38 | 21.89 | Object temperature: 26.56
19.59 | Object | temperature: | 26.34 | 21.89 | Object temperature: 26.56
19.59 | Object | temperature: | 26.34 | 21.89 | Object temperature: 26.56
19.59 | Object | temperature: | 26.38 | 21.89 | Object temperature: 26.56
19.59 | Object | temperature: | 26.38 | 21.89 | Object temperature: 26.56
19.59 | Object | temperature: | 26.38 | 21.89 | Object temperature: 26.56
19.59 | Object | temperature: | 26.38 | 21.89 | Object temperature: 26.56
19.59 | Object | temperature: | 26.38 | 21.89 | Object temperature: 26.56
19.59 | Object | temperature: | 26.38 | 21.89 | Object temperature: 26.56
19.59 | Object | temperature: | 26.28 | 21.89 | Object temperature: 26.56
19.59 | Object | temperature: | 26.28 | 21.89 | Object temperature: 26.56
19.59 | Object | temperature: | 26.34 | 21.89 | Object temperature: 26.56
19.59 | Object | temperature: | 26.34 | 21.89 | Object temperature: 26.56
19.59 | Object | temperature: | 26.38 | 21.89 | Object temperature: 26.56
19.59 | Object | temperature: | 26.38 | 21.89 | Object temperature: 26.56
19.59 | Object | temperature: | 26.38 | 21.89 | Object temperature: 26.56
19.59 | Object | temperature: | 26.38 | 21.89 | Object temperature: 26.56
19.59 | Object | temperature: | 26.38 | 21.89 | Object temperature: 26.56
19.59 | Object | temperature: | 26.34 | 21.89 | Object temperature: 26.56
19.59 | Object | temperature: | 26.34 | 21.89 | Object temperature: 26.56
19.59 | Object | temperature: | 26.34 | 21.89 | Object temperature: 26.56
19.59 | Object | temperature: | 26.34 | 21.89 | Object temperature: 26.56
19.59 | Object | temperature: | 26.38 | 21.89 | Object temperature: 26.56
19.59 | Object | temperature: | 26.38 | 21.89 | Object temperature: 26.56
19.59 | Object | temperature: | 26.34 | 21.89 | Object temperature: 26.56
19.59 | Object | temperature: | 26.34 | 21.89 | Object temperature: 26.56
19.59 | Object | temperature: | 26.42 | 21.89 | Object temperature: 26.56
19.59 | Object | temperature: | 26.42 | 21.89 | Object temperature: 26.56
19.59 | Object | temperature: | 26.34 | 21.89 | Object temperature: 26.56
19.59 | Object | temperature: | 26.34 | 21.89 | Object temperature: 26.56
19.59 | Object | temperature: | 26.34 | 21.89 | Object temperature: 26.52
19.59 | Object | temperature: | 26.34 | 21.89 | Object temperature: 26.52
19.59 | Object | temperature: | 26.34 | 21.89 | Object temperature: 26.56
19.59 | Object | temperature: | 26.34 | 21.89 | Object temperature: 26.56
19.59 | Object | temperature: | 26.34 | 21.89 | Object temperature: 26.56
19.59 | Object | temperature: | 26.34 | 21.89 | Object temperature: 26.56
19.59 | Object | temperature: | 26.34 | 19.59 | Object temperature: 26.56
19.59 | Object | temperature: | 26.34 | 19.59 | Object temperature: 26.52
19.59 | Object | temperature: | 26.34 | 21.89 | Object temperature: 26.52
19.59 | Object | temperature: | 26.34 | 19.59 | Object temperature: 26.56
19.59 | Object | temperature: | 26.34 | 19.59 | Object temperature: 26.56
19.59 | Object | temperature: | 26.34 | 19.59 | Object temperature: 26.52
19.59 | Object | temperature: | 26.34 | 21.89 | Object temperature: 26.52
19.59 | Object | temperature: | 26.34 | 19.59 | Object temperature: 26.52
19.59 | Object | temperature: | 26.34 | 19.59 | Object temperature: 26.52
19.59 | Object | temperature: | 26.34 | 19.59 | Object temperature: 26.52
19.59 | Object | temperature: | 26.34 | 19.59 | Object temperature: 26.52
19.59 | Object | temperature: | 26.34 | 19.59 | Object temperature: 26.52
19.59 | Object | temperature: | 26.34 | 19.59 | Object temperature: 26.52
19.59 | Object | temperature: | 26.34 | 19.59 | Object temperature: 26.52
19.59 | Object | temperature: | 26.34 | 19.59 | Object temperature: 26.52
19.59 | Object | temperature: | 26.34 | 19.59 | Object temperature: 26.52
19.59 | Object | temperature: | 26.34 | 19.59 | Object temperature: 26.52
19.59 | Object | temperature: | 26.28 | 19.59 | Object temperature: 26.52
19.59 | Object | temperature: | 26.28 | 19.59 | Object temperature: 26.52
19.59 | Object | temperature: | 26.28 | 19.59 | Object temperature: 26.52
19.59 | Object | temperature: | 26.28 | 19.59 | Object temperature: 26.52
19.59 | Object | temperature: | 26.34 | 19.59 | Object temperature: 26.52
19.59 | Object | temperature: | 26.34 | 19.59 | Object temperature: 26.52
19.59 | Object | temperature: | 26.34 | 19.59 | Object temperature: 26.56
19.59 | Object | temperature: | 26.34 | 19.59 | Object temperature: 26.56
19.59 | Object | temperature: | 26.34 | 19.59 | Object temperature: 26.52
19.59 | Object | temperature: | 26.34 | 19.59 | Object temperature: 26.52
19.59 | Object | temperature: | 26.34 | 19.59 | Object temperature: 26.56
19.59 | Object | temperature: | 26.34 | 19.59 | Object temperature: 26.52
19.59 | Object | temperature: | 26.34 | 19.59 | Object temperature: 26.52
19.59 | Object | temperature: | 26.34 | 19.59 | Object temperature: 26.52
19.59 | Object | temperature: | 26.34 | 19.59 | Object temperature: 26.52
19.59 | Object | temperature: | 26.34 | 19.59 | Object temperature: 26.52
19.59 | Object | temperature: | 26.34 | 19.59 | Object temperature: 26.52
19.59 | Object | temperature: | 26.34 | 19.59 | Object temperature: 26.52
19.59 | Object | temperature: | 26.34 | 19.59 | Object temperature: 26.52
19.59 | Object | temperature: | 26.34 | 19.59 | Object temperature: 26.56
19.59 | Object | temperature: | 26.34 | 19.59 | Object temperature: 26.56
19.59 | Object | temperature: | 26.28 | 19.59 | Object temperature: 26.52
19.59 | Object | temperature: | 26.28 | 19.59 | Object temperature: 26.52
19.59 | Object | temperature: | 26.34 | 19.59 | Object temperature: 26.52
19.59 | Object | temperature: | 26.34 | 19.59 | Object temperature: 26.52
19.59 | Object | temperature: | 26.34 | 19.59 | Object temperature: 26.52
19.59 | Object | temperature: | 26.34 | 19.59 | Object temperature: 26.52
19.59 | Object | temperature: | 26.34 | 19.59 | Object temperature: 26.52
19.59 | Object | temperature: | 26.34 | 19.59 | Object temperature: 26.52
19.59 | Object | temperature: | 26.28 | 19.59 | Object temperature: 26.52
19.59 | Object | temperature: | 26.28 | 19.59 | Object temperature: 26.52
19.59 | Object | temperature: | 26.34 | 19.59 | Object temperature: 26.52
19.59 | Object | temperature: | 26.34 | 19.59 | Object temperature: 26.52
19.59 | Object | temperature: | 26.34 | 19.59 | Object temperature: 26.52
19.59 | Object | temperature: | 26.34 | 19.59 | Object temperature: 26.52
19.59 | Object | temperature: | 26.28 | 19.59 | Object temperature: 26.52
19.59 | Object | temperature: | 26.28 | 19.59 | Object temperature: 26.52
19.59 | Object | temperature: | 26.34 | 19.59 | Object temperature: 26.52
19.59 | Object | temperature: | 26.34 | 19.59 | Object temperature: 26.52
19.59 | Object | temperature: | 26.34 | 19.59 | Object temperature: 26.52
19.59 | Object | temperature: | 26.34 | 19.59 | Object temperature: 26.46
19.59 | Object | temperature: | 26.34 | 19.59 | Object temperature: 26.46
19.59 | Object | temperature: | 26.34 | 19.59 | Object temperature: 26.42
19.59 | Object | temperature: | 26.34 | 19.59 | Object temperature: 26.42
19.59 | Object | temperature: | 26.34 | 19.59 | Object temperature: 26.52
19.59 | Object | temperature: | 26.34 | 19.59 | Object temperature: 26.52
19.59 | Object | temperature: | 26.34 | 19.59 | Object temperature: 26.52
19.59 | Object | temperature: | 26.28 | 19.59 | Object temperature: 26.52
19.59 | Object | temperature: | 26.28 | 19.59 | Object temperature: 26.46
19.59 | Object | temperature: | 26.28 | 19.59 | Object temperature: 26.46
19.59 | Object | temperature: | 26.28 | 19.59 | Object temperature: 26.46
19.59 | Object | temperature: | 26.28 | 19.59 | Object temperature: 26.46
19.59 | Object | temperature: | 26.28 | 19.59 | Object temperature: 26.52
19.59 | Object | temperature: | 26.28 | 19.59 | Object temperature: 26.52
19.59 | Object | temperature: | 26.24 | 19.59 | Object temperature: 26.52
19.59 | Object | temperature: | 26.24 | 19.59 | Object temperature: 26.52
19.59 | Object | temperature: | 26.28 | 19.59 | Object temperature: 26.46
19.59 | Object | temperature: | 26.28 | 19.59 | Object temperature: 26.46
19.59 | Object | temperature: | 26.28 | 19.59 | Object temperature: 26.42
19.59 | Object | temperature: | 26.28 | 19.59 | Object temperature: 26.42
19.59 | Object | temperature: | 26.28 | 19.59 | Object temperature: 26.46
19.59 | Object | temperature: | 26.28 | 19.59 | Object temperature: 26.46
19.59 | Object | temperature: | 26.34 | 19.59 | Object temperature: 26.46
19.59 | Object | temperature: | 26.34 | 19.59 | Object temperature: 26.46
19.59 | Object | temperature: | 26.34 | 19.59 | Object temperature: 26.46
19.59 | Object | temperature: | 26.34 | 19.59 | Object temperature: 26.46
19.59 | Object | temperature: | 26.28 | 19.59 | Object temperature: 26.46
19.59 | Object | temperature: | 26.28 | 19.59 | Object temperature: 26.42
19.59 | Object | temperature: | 26.28 | 19.59 | Object temperature: 26.42
19.59 | Object | temperature: | 26.28 | 19.59 | Object temperature: 26.46
19.59 | Object | temperature: | 26.24 | 19.59 | Object temperature: 26.46
19.59 | Object | temperature: | 26.24 | 19.59 | Object temperature: 26.46
19.59 | Object | temperature: | 26.28 | 19.59 | Object temperature: 26.46
19.59 | Object | temperature: | 26.28 | 19.59 | Object temperature: 26.46
19.59 | Object | temperature: | 26.28 | 19.59 | Object temperature: 26.46
19.59 | Object | temperature: | 26.34 | 19.59 | Object temperature: 26.46
19.59 | Object | temperature: | 26.34 | 19.59 | Object temperature: 26.46
19.59 | Object | temperature: | 26.28 | 19.59 | Object temperature: 26.42
19.59 | Object | temperature: | 26.28 | 19.59 | Object temperature: 26.42
19.59 | Object | temperature: | 26.28 | 19.59 | Object temperature: 26.46
19.59 | Object | temperature: | 26.28 | 19.59 | Object temperature: 26.46
19.59 | Object | temperature: | 26.28 | 19.59 | Object temperature: 26.42
19.59 | Object | temperature: | 26.28 | 19.59 | Object temperature: 26.42
19.59 | Object | temperature: | 26.28 | 19.59 | Object temperature: 26.42
19.59 | Object | temperature: | 26.28 | 19.59 | Object temperature: 26.42
19.59 | Object | temperature: | 26.28 | 19.59 | Object temperature: 26.46
17.27 | Object | temperature: | 26.28 | 19.59 | Object temperature: 26.46
19.59 | Object | temperature: | 26.28 | 19.59 | Object temperature: 26.42
19.59 | Object | temperature: | 26.28 | 19.59 | Object temperature: 26.42
19.59 | Object | temperature: | 26.28 | 19.59 | Object temperature: 26.42
19.59 | Object | temperature: | 26.28 | 19.59 | Object temperature: 26.42
19.59 | Object | temperature: | 26.28 | 19.59 | Object temperature: 26.42
19.59 | Object | temperature: | 26.28 | 19.59 | Object temperature: 26.42
19.59 | Object | temperature: | 26.28 | 19.59 | Object temperature: 26.42
19.59 | Object | temperature: | 26.28 | 19.59 | Object temperature: 26.46
17.27 | Object | temperature: | 26.28 | 19.59 | Object temperature: 26.46
19.59 | Object | temperature: | 26.28 | 19.59 | Object temperature: 26.42
19.59 | Object | temperature: | 26.28 | 19.59 | Object temperature: 26.42
19.59 | Object | temperature: | 26.28 | 19.59 | Object temperature: 26.42
19.59 | Object | temperature: | 26.28 | 19.59 | Object temperature: 26.42
19.59 | Object | temperature: | 26.28 | 19.59 | Object temperature: 26.42
19.59 | Object | temperature: | 26.24 | 19.59 | Object temperature: 26.42
19.59 | Object | temperature: | 26.24 | 19.59 | Object temperature: 26.42
19.59 | Object | temperature: | 26.24 | 19.59 | Object temperature: 26.42
19.59 | Object | temperature: | 26.24 | 19.59 | Object temperature: 26.42
19.59 | Object | temperature: | 26.24 | 19.59 | Object temperature: 26.42
19.59 | Object | temperature: | 26.24 | 19.59 | Object temperature: 26.42
19.59 | Object | temperature: | 26.24 | 19.59 | Object temperature: 26.42
19.59 | Object | temperature: | 26.28 | 19.59 | Object temperature: 26.42
19.59 | Object | temperature: | 26.28 | 19.59 | Object temperature: 26.42
19.59 | Object | temperature: | 26.28 | 19.59 | Object temperature: 26.42
17.27 | Object | temperature: | 26.28 | 19.59 | Object temperature: 26.42
17.27 | Object | temperature: | 26.28 | 19.59 | Object temperature: 26.42
19.59 | Object | temperature: | 26.28 | 19.59 | Object temperature: 26.42
17.27 | Object | temperature: | 26.28 | 19.59 | Object temperature: 26.42
19.59 | Object | temperature: | 26.28 | 19.59 | Object temperature: 26.42
17.27 | Object | temperature: | 26.28 | 19.59 | Object temperature: 26.42
19.59 | Object | temperature: | 26.28 | 19.59 | Object temperature: 26.42
19.59 | Object | temperature: | 26.28 | 19.59 | Object temperature: 26.42
19.59 | Object | temperature: | 26.28 | 19.59 | Object temperature: 26.42
19.59 | Object | temperature: | 26.28 | 19.59 | Object temperature: 26.42
19.59 | Object | temperature: | 26.28 | 19.59 | Object temperature: 26.42
17.27 | Object | temperature: | 26.28 | 19.59 | Object temperature: 26.42
17.27 | Object | temperature: | 26.28 | 19.59 | Object temperature: 26.46
17.27 | Object | temperature: | 26.28 | 19.59 | Object temperature: 26.46
19.59 | Object | temperature: | 26.28 | 19.59 | Object temperature: 26.42
19.59 | Object | temperature: | 26.24 | 19.59 | Object temperature: 26.42
19.59 | Object | temperature: | 26.24 | 19.59 | Object temperature: 26.38
17.27 | Object | temperature: | 26.24 | 19.59 | Object temperature: 26.38
19.59 | Object | temperature: | 26.24 | 19.59 | Object temperature: 26.42
19.59 | Object | temperature: | 26.28 | 19.59 | Object temperature: 26.42
17.27 | Object | temperature: | 26.24 | 19.59 | Object temperature: 26.42
19.59 | Object | temperature: | 26.24 | 19.59 | Object temperature: 26.42
17.27 | Object | temperature: | 26.24 | 19.59 | Object temperature: 26.42
19.59 | Object | temperature: | 26.24 | 19.59 | Object temperature: 26.42
19.59 | Object | temperature: | 26.28 | 19.59 | Object temperature: 26.46
17.27 | Object | temperature: | 26.28 | 19.59 | Object temperature: 26.46
19.59 | Object | temperature: | 26.18 | 19.59 | Object temperature: 26.42
19.59 | Object | temperature: | 26.18 | 19.59 | Object temperature: 26.42
17.27 | Object | temperature: | 26.24 | 19.59 | Object temperature: 26.46
19.59 | Object | temperature: | 26.24 | 19.59 | Object temperature: 26.46
19.59 | Object | temperature: | 26.28 | 19.59 | Object temperature: 26.42
17.27 | Object | temperature: | 26.28 | 19.59 | Object temperature: 26.42
19.59 | Object | temperature: | 26.28 | 19.59 | Object temperature: 26.42
19.59 | Object | temperature: | 26.28 | 17.27 | Object temperature: 26.42
19.59 | Object | temperature: | 26.28 | 19.59 | Object temperature: 26.42
17.27 | Object | temperature: | 26.28 | 19.59 | Object temperature: 26.42
17.27 | Object | temperature: | 26.28 | 19.59 | Object temperature: 26.42
19.59 | Object | temperature: | 26.28 | 19.59 | Object temperature: 26.42
17.27 | Object | temperature: | 26.24 | 19.59 | Object temperature: 26.42
19.59 | Object | temperature: | 26.24 | 19.59 | Object temperature: 26.42
17.27 | Object | temperature: | 26.28 | 19.59 | Object temperature: 26.42
17.27 | Object | temperature: | 26.28 | 19.59 | Object temperature: 26.42
17.27 | Object | temperature: | 26.24 | 19.59 | Object temperature: 26.42
17.27 | Object | temperature: | 26.24 | 19.59 | Object temperature: 26.42
17.27 | Object | temperature: | 26.28 | 19.59 | Object temperature: 26.42
17.27 | Object | temperature: | 26.28 | 19.59 | Object temperature: 26.42
17.27 | Object | temperature: | 26.24 | 19.59 | Object temperature: 26.42
19.59 | Object | temperature: | 26.28 | 19.59 | Object temperature: 26.42
17.27 | Object | temperature: | 26.28 | 19.59 | Object temperature: 26.42
17.27 | Object | temperature: | 26.24 | 19.59 | Object temperature: 26.42
19.59 | Object | temperature: | 26.24 | 19.59 | Object temperature: 26.42
17.27 | Object | temperature: | 26.28 | 19.59 | Object temperature: 26.42
17.27 | Object | temperature: | 26.28 | 19.59 | Object temperature: 26.42
19.59 | Object | temperature: | 26.28 | 17.27 | Object temperature: 26.42
17.27 | Object | temperature: | 26.28 | 19.59 | Object temperature: 26.42
17.27 | Object | temperature: | 26.24 | 19.59 | Object temperature: 26.42
19.59 | Object | temperature: | 26.24 | 17.27 | Object temperature: 26.42
17.27 | Object | temperature: | 26.24 | 19.59 | Object temperature: 26.42
19.59 | Object | temperature: | 26.24 | 19.59 | Object temperature: 26.42
19.59 | Object | temperature: | 26.24 | 19.59 | Object temperature: 26.42
17.27 | Object | temperature: | 26.24 | 19.59 | Object temperature: 26.42
17.27 | Object | temperature: | 26.28 | 19.59 | Object temperature: 26.38
17.27 | Object | temperature: | 26.28 | 17.27 | Object temperature: 26.38
17.27 | Object | temperature: | 26.24 | 17.27 | Object temperature: 26.38
17.27 | Object | temperature: | 26.24 | 17.27 | Object temperature: 26.38
17.27 | Object | temperature: | 26.24 | 19.59 | Object temperature: 26.38
17.27 | Object | temperature: | 26.24 | 19.59 | Object temperature: 26.38
17.27 | Object | temperature: | 26.24 | 19.59 | Object temperature: 26.38
17.27 | Object | temperature: | 26.24 | 19.59 | Object temperature: 26.38
17.27 | Object | temperature: | 26.24 | 19.59 | Object temperature: 26.38
17.27 | Object | temperature: | 26.24 | 19.59 | Object temperature: 26.42
17.27 | Object | temperature: | 26.24 | 17.27 | Object temperature: 26.42
17.27 | Object | temperature: | 26.24 | 19.59 | Object temperature: 26.42
17.27 | Object | temperature: | 26.24 | 19.59 | Object temperature: 26.42
17.27 | Object | temperature: | 26.24 | 19.59 | Object temperature: 26.42
17.27 | Object | temperature: | 26.24 | 19.59 | Object temperature: 26.42
19.59 | Object | temperature: | 26.24 | 17.27 | Object temperature: 26.42
17.27 | Object | temperature: | 26.24 | 17.27 | Object temperature: 26.42
17.27 | Object | temperature: | 26.24 | 19.59 | Object temperature: 26.38
17.27 | Object | temperature: | 26.24 | 19.59 | Object temperature: 26.38
17.27 | Object | temperature: | 26.24 | 17.27 | Object temperature: 26.38
17.27 | Object | temperature: | 26.24 | 17.27 | Object temperature: 26.38
17.27 | Object | temperature: | 26.24 | 17.27 | Object temperature: 26.38
17.27 | Object | temperature: | 26.24 | 17.27 | Object temperature: 26.38
17.27 | Object | temperature: | 26.24 | 19.59 | Object temperature: 26.38
17.27 | Object | temperature: | 26.24 | 19.59 | Object temperature: 26.38
19.59 | Object | temperature: | 26.24 | 19.59 | Object temperature: 26.38
17.27 | Object | temperature: | 26.24 | 19.59 | Object temperature: 26.38
17.27 | Object | temperature: | 26.24 | 17.27 | Object temperature: 26.38
17.27 | Object | temperature: | 26.24 | 19.59 | Object temperature: 26.38
19.59 | Object | temperature: | 26.24 | 17.27 | Object temperature: 26.38
19.59 | Object | temperature: | 26.24 | 19.59 | Object temperature: 26.38
17.27 | Object | temperature: | 26.24 | 19.59 | Object temperature: 26.38
17.27 | Object | temperature: | 26.24 | 19.59 | Object temperature: 26.38
17.27 | Object | temperature: | 26.24 | 17.27 | Object temperature: 26.38
17.27 | Object | temperature: | 26.24 | 17.27 | Object temperature: 26.38
17.27 | Object | temperature: | 26.18 | 19.59 | Object temperature: 26.38
17.27 | Object | temperature: | 26.18 | 17.27 | Object temperature: 26.38
17.27 | Object | temperature: | 26.18 | 19.59 | Object temperature: 26.38
17.27 | Object | temperature: | 26.18 | 17.27 | Object temperature: 26.38
17.27 | Object | temperature: | 26.18 | 17.27 | Object temperature: 26.38
17.27 | Object | temperature: | 26.18 | 19.59 | Object temperature: 26.38
19.59 | Object | temperature: | 26.18 | 17.27 | Object temperature: 26.38
17.27 | Object | temperature: | 26.18 | 19.59 | Object temperature: 26.34
17.27 | Object | temperature: | 26.18 | 17.27 | Object temperature: 26.34
17.27 | Object | temperature: | 26.18 | 17.27 | Object temperature: 26.34
17.27 | Object | temperature: | 26.18 | 17.27 | Object temperature: 26.34
17.27 | Object | temperature: | 26.18 | 19.59 | Object temperature: 26.34
17.27 | Object | temperature: | 26.18 | 19.59 | Object temperature: 26.34
17.27 | Object | temperature: | 26.24 | 17.27 | Object temperature: 26.38
17.27 | Object | temperature: | 26.24 | 19.59 | Object temperature: 26.38
17.27 | Object | temperature: | 26.24 | 17.27 | Object temperature: 26.34
17.27 | Object | temperature: | 26.24 | 19.59 | Object temperature: 26.34
17.27 | Object | temperature: | 26.14 | 17.27 | Object temperature: 26.38
17.27 | Object | temperature: | 26.14 | 17.27 | Object temperature: 26.38
17.27 | Object | temperature: | 26.18 | 17.27 | Object temperature: 26.34
17.27 | Object | temperature: | 26.18 | 17.27 | Object temperature: 26.34
17.27 | Object | temperature: | 26.24 | 17.27 | Object temperature: 26.38
17.27 | Object | temperature: | 26.24 | 19.59 | Object temperature: 26.38
17.27 | Object | temperature: | 26.24 | 17.27 | Object temperature: 26.38
17.27 | Object | temperature: | 26.24 | 17.27 | Object temperature: 26.38
17.27 | Object | temperature: | 26.24 | 19.59 | Object temperature: 26.38
19.59 | Object | temperature: | 26.24 | 17.27 | Object temperature: 26.34
17.27 | Object | temperature: | 26.24 | 17.27 | Object temperature: 26.34
17.27 | Object | temperature: | 26.24 | 17.27 | Object temperature: 26.34
17.27 | Object | temperature: | 26.18 | 17.27 | Object temperature: 26.34
17.27 | Object | temperature: | 26.18 | 17.27 | Object temperature: 26.34
17.27 | Object | temperature: | 26.24 | 17.27 | Object temperature: 26.34
17.27 | Object | temperature: | 26.24 | 17.27 | Object temperature: 26.34
17.27 | Object | temperature: | 26.24 | 19.59 | Object temperature: 26.34
17.27 | Object | temperature: | 26.24 | 17.27 | Object temperature: 26.38
|  |  |  | 19.59 | Object temperature: 26.38
|  |  |  | 17.27 | Object temperature: 26.34
|  |  |  | 17.27 | Object temperature: 26.34
|  |  |  | 17.27 | Object temperature: 26.34
|  |  |  | 17.27 | Object temperature: 26.34
|  |  |  | 17.27 | Object temperature: 26.38
|  |  |  | 19.59 | Object temperature: 26.38
|  |  |  | 17.27 | Object temperature: 26.28
|  |  |  | 17.27 | Object temperature: 26.28
|  |  |  | 17.27 | Object temperature: 26.34
|  |  |  | 17.27 | Object temperature: 26.34
|  |  |  | 17.27 | Object temperature: 26.34
|  |  |  | 17.27 | Object temperature: 26.34
|  |  |  | 17.27 | Object temperature: 26.34
|  |  |  | 17.27 | Object temperature: 26.34
|  |  |  | 17.27 | Object temperature: 26.34
|  |  |  | 17.27 | Object temperature: 26.34
|  |  |  | 17.27 | Object temperature: 26.34
|  |  |  | 17.27 | Object temperature: 26.34
|  |  |  | 17.27 | Object temperature: 26.28
|  |  |  | 19.59 | Object temperature: 26.34
|  |  |  | 17.27 | Object temperature: 26.34
|  |  |  | 17.27 | Object temperature: 26.28
|  |  |  | 19.59 | Object temperature: 26.28
|  |  |  | 17.27 | Object temperature: 26.34
|  |  |  | 17.27 | Object temperature: 26.34
|  |  |  | 17.27 | Object temperature: 26.28
|  |  |  | 17.27 | Object temperature: 26.28
|  |  |  | 17.27 | Object temperature: 26.34
|  |  |  | 17.27 | Object temperature: 26.34

## 1-18 banana at 3.07mm
banana at 3.07mm | 100ms, 90%, 50, 5pk | 2nd attemp |  | 3rd |  | 4th moved | 100ms, 90%, 100, 5pk |  | 5th attempt |  | punchthrough
15.3 | Object temperature: 25.62 | 17.62 | Object temperature: 25.90 | 17.62 | Object temperature: 25.90 | 17.62 |  | Object temperature: 26.42 | 17.62 | Object temperature: 26.28 | 17.62 | Object temperature: 26.56
17.62 | Object temperature: 25.62 | 17.62 | Object temperature: 25.90 | 17.62 | Object temperature: 25.90 | 17.62 |  | Object temperature: 26.42 | 17.62 | Object temperature: 26.24 | 17.62 | Object temperature: 26.56
17.62 | Object temperature: 25.62 | 17.62 | Object temperature: 25.90 | 17.62 | Object temperature: 25.86 | 17.62 |  | Object temperature: 26.42 | 17.62 | Object temperature: 26.24 | 17.62 | Object temperature: 26.56
15.3 | Object temperature: 25.62 | 17.62 | Object temperature: 25.90 | 17.62 | Object temperature: 25.86 | 17.62 |  | Object temperature: 26.42 | 17.62 | Object temperature: 26.24 | 17.62 | Object temperature: 26.56
15.3 | Object temperature: 25.62 | 17.62 | Object temperature: 25.90 | 17.62 | Object temperature: 25.86 | 17.62 |  | Object temperature: 26.46 | 17.62 | Object temperature: 26.24 | 17.62 | Object temperature: 26.56
17.62 | Object temperature: 25.62 | 17.62 | Object temperature: 25.90 | 17.62 | Object temperature: 25.86 | 17.62 |  | Object temperature: 26.46 | 17.62 | Object temperature: 26.28 | 17.62 | Object temperature: 26.56
15.3 | Object temperature: 25.62 | 17.62 | Object temperature: 25.90 | 17.62 | Object temperature: 25.90 | 19.94 |  | Object temperature: 26.42 | 17.62 | Object temperature: 26.28 | 17.62 | Object temperature: 26.56
15.3 | Object temperature: 25.62 | 17.62 | Object temperature: 25.90 | 17.62 | Object temperature: 25.90 | 17.62 |  | Object temperature: 26.42 | 17.62 | Object temperature: 26.24 | 17.62 | Object temperature: 26.60
17.62 | Object temperature: 25.62 | 17.62 | Object temperature: 25.86 | 17.62 | Object temperature: 25.90 | 19.94 |  | Object temperature: 26.42 | 17.62 | Object temperature: 26.24 | 17.62 | Object temperature: 26.60
17.62 | Object temperature: 25.62 | 17.62 | Object temperature: 25.86 | 17.62 | Object temperature: 25.90 | 19.94 |  | Object temperature: 26.42 | 17.62 | Object temperature: 26.24 | 17.62 | Object temperature: 26.56
17.62 | Object temperature: 25.66 | 17.62 | Object temperature: 25.90 | 17.62 | Object temperature: 25.90 | 17.62 |  | Object temperature: 26.42 | 17.62 | Object temperature: 26.24 | 17.62 | Object temperature: 26.56
17.62 | Object temperature: 25.66 | 17.62 | Object temperature: 25.90 | 17.62 | Object temperature: 25.90 | 17.62 |  | Object temperature: 26.42 | 17.62 | Object temperature: 26.24 | 17.62 | Object temperature: 26.56
15.3 | Object temperature: 25.62 | 17.62 | Object temperature: 25.86 | 17.62 | Object temperature: 25.86 | 17.62 |  | Object temperature: 26.42 | 17.62 | Object temperature: 26.24 | 17.62 | Object temperature: 26.56
17.62 | Object temperature: 25.62 | 17.62 | Object temperature: 25.86 | 17.62 | Object temperature: 25.86 | 17.62 |  | Object temperature: 26.42 | 17.62 | Object temperature: 26.18 | 17.62 | Object temperature: 26.56
15.3 | Object temperature: 25.62 | 17.62 | Object temperature: 25.90 | 17.62 | Object temperature: 25.90 | 17.62 |  | Object temperature: 26.42 | 17.62 | Object temperature: 26.18 | 17.62 | Object temperature: 26.56
15.3 | Object temperature: 25.62 | 17.62 | Object temperature: 25.90 | 17.62 | Object temperature: 25.90 | 17.62 |  | Object temperature: 26.42 | 17.62 | Object temperature: 26.24 | 17.62 | Object temperature: 26.56
17.62 | Object temperature: 25.66 | 17.62 | Object temperature: 25.86 | 17.62 | Object temperature: 25.90 | 17.62 |  | Object temperature: 26.42 | 17.62 | Object temperature: 26.24 | 17.62 | Object temperature: 26.56
15.3 | Object temperature: 25.66 | 17.62 | Object temperature: 25.86 | 17.62 | Object temperature: 25.90 | 17.62 |  | Object temperature: 26.42 | 17.62 | Object temperature: 26.18 | 17.62 | Object temperature: 26.56
15.3 | Object temperature: 25.66 | 17.62 | Object temperature: 25.86 | 17.62 | Object temperature: 25.86 | 17.62 |  | Object temperature: 26.46 | 17.62 | Object temperature: 26.18 | 17.62 | Object temperature: 26.56
17.62 | Object temperature: 25.62 | 17.62 | Object temperature: 25.86 | 17.62 | Object temperature: 25.86 | 17.62 |  | Object temperature: 26.46 | 17.62 | Object temperature: 26.24 | 17.62 | Object temperature: 26.56
17.62 | Object temperature: 25.62 | 17.62 | Object temperature: 25.86 | 17.62 | Object temperature: 25.86 | 17.62 |  | Object temperature: 26.42 | 17.62 | Object temperature: 26.24 | 17.62 | Object temperature: 26.56
15.3 | Object temperature: 25.62 | 17.62 | Object temperature: 25.86 | 17.62 | Object temperature: 25.86 | 17.62 |  | Object temperature: 26.42 | 17.62 | Object temperature: 26.18 | 17.62 | Object temperature: 26.56
15.3 | Object temperature: 25.62 | 17.62 | Object temperature: 25.86 | 17.62 | Object temperature: 25.86 | 17.62 |  | Object temperature: 26.42 | 17.62 | Object temperature: 26.18 | 17.62 | Object temperature: 26.56
17.62 | Object temperature: 25.62 | 17.62 | Object temperature: 25.86 | 17.62 | Object temperature: 25.90 | 17.62 |  | Object temperature: 26.42 | 17.62 | Object temperature: 26.24 | 17.62 | Object temperature: 26.56
15.3 | Object temperature: 25.62 | 17.62 | Object temperature: 25.86 | 17.62 | Object temperature: 25.90 | 17.62 |  | Object temperature: 26.42 | 17.62 | Object temperature: 26.24 | 17.62 | Object temperature: 26.56
17.62 | Object temperature: 25.62 | 17.62 | Object temperature: 25.86 | 17.62 | Object temperature: 25.86 | 19.94 |  | Object temperature: 26.42 | 17.62 | Object temperature: 26.24 | 17.62 | Object temperature: 26.56
17.62 | Object temperature: 25.62 | 17.62 | Object temperature: 25.86 | 17.62 | Object temperature: 25.86 | 17.62 |  | Object temperature: 26.42 | 17.62 | Object temperature: 26.18 | 17.62 | Object temperature: 26.56
17.62 | Object temperature: 25.66 | 17.62 | Object temperature: 25.86 | 17.62 | Object temperature: 25.90 | 17.62 |  | Object temperature: 26.42 | 17.62 | Object temperature: 26.18 | 17.62 | Object temperature: 26.56
17.62 | Object temperature: 25.66 | 17.62 | Object temperature: 25.86 | 17.62 | Object temperature: 25.90 | 17.62 |  | Object temperature: 26.42 | 17.62 | Object temperature: 26.18 | 17.62 | Object temperature: 26.56
17.62 | Object temperature: 25.62 | 17.62 | Object temperature: 25.86 | 17.62 | Object temperature: 25.90 | 17.62 |  | Object temperature: 26.42 | 17.62 | Object temperature: 26.18 | 17.62 | Object temperature: 26.56
15.3 | Object temperature: 25.62 | 17.62 | Object temperature: 25.86 | 17.62 | Object temperature: 25.90 | 17.62 |  | Object temperature: 26.42 | 17.62 | Object temperature: 26.18 | 17.62 | Object temperature: 26.56
15.3 | Object temperature: 25.66 | 17.62 | Object temperature: 25.86 | 17.62 | Object temperature: 25.86 | 17.62 |  | Object temperature: 26.42 | 17.62 | Object temperature: 26.18 | 17.62 | Object temperature: 26.56
17.62 | Object temperature: 25.66 | 17.62 | Object temperature: 25.86 | 17.62 | Object temperature: 25.86 | 17.62 |  | Object temperature: 26.42 | 17.62 | Object temperature: 26.24 | 17.62 | Object temperature: 26.56
17.62 | Object temperature: 25.62 | 17.62 | Object temperature: 25.86 | 17.62 | Object temperature: 25.80 | 17.62 |  | Object temperature: 26.42 | 17.62 | Object temperature: 26.24 | 17.62 | Object temperature: 26.56
17.62 | Object temperature: 25.62 | 17.62 | Object temperature: 25.86 | 17.62 | Object temperature: 25.80 | 17.62 |  | Object temperature: 26.42 | 17.62 | Object temperature: 26.18 | 17.62 | Object temperature: 26.56
15.3 | Object temperature: 25.62 | 17.62 | Object temperature: 25.86 | 17.62 | Object temperature: 25.86 | 17.62 |  | Object temperature: 26.46 | 17.62 | Object temperature: 26.18 | 17.62 | Object temperature: 26.56
17.62 | Object temperature: 25.62 | 17.62 | Object temperature: 25.86 | 17.62 | Object temperature: 25.86 | 17.62 |  | Object temperature: 26.46 | 17.62 | Object temperature: 26.14 | 17.62 | Object temperature: 26.56
17.62 | Object temperature: 25.62 | 17.62 | Object temperature: 25.86 | 17.62 | Object temperature: 25.86 | 17.62 |  | Object temperature: 26.46 | 17.62 | Object temperature: 26.14 | 17.62 | Object temperature: 26.56
17.62 | Object temperature: 25.62 | 17.62 | Object temperature: 25.86 | 17.62 | Object temperature: 25.86 | 17.62 |  | Object temperature: 26.46 | 17.62 | Object temperature: 26.18 | 17.62 | Object temperature: 26.56
17.62 | Object temperature: 25.62 | 17.62 | Object temperature: 25.86 | 17.62 | Object temperature: 25.86 | 17.62 |  | Object temperature: 26.42 | 17.62 | Object temperature: 26.18 | 17.62 | Object temperature: 26.56
17.62 | Object temperature: 25.62 | 17.62 | Object temperature: 25.86 | 17.62 | Object temperature: 25.86 | 17.62 |  | Object temperature: 26.42 | 17.62 | Object temperature: 26.14 | 17.62 | Object temperature: 26.56
17.62 | Object temperature: 25.62 | 17.62 | Object temperature: 25.86 | 17.62 | Object temperature: 25.86 | 17.62 |  | Object temperature: 26.46 | 17.62 | Object temperature: 26.14 | 17.62 | Object temperature: 26.56
17.62 | Object temperature: 25.62 | 17.62 | Object temperature: 25.86 | 17.62 | Object temperature: 25.86 | 19.94 |  | Object temperature: 26.46 | 17.62 | Object temperature: 26.18 | 17.62 | Object temperature: 26.56
17.62 | Object temperature: 25.66 | 17.62 | Object temperature: 25.86 | 17.62 | Object temperature: 25.86 | 17.62 |  | Object temperature: 26.46 | 17.62 | Object temperature: 26.18 | 17.62 | Object temperature: 26.56
15.3 | Object temperature: 25.62 | 17.62 | Object temperature: 25.86 | 17.62 | Object temperature: 25.86 | 17.62 |  | Object temperature: 26.46 | 17.62 | Object temperature: 26.24 | 17.62 | Object temperature: 26.56
17.62 | Object temperature: 25.62 | 17.62 | Object temperature: 25.86 | 17.62 | Object temperature: 25.94 | 17.62 |  | Object temperature: 26.42 | 17.62 | Object temperature: 26.24 | 17.62 | Object temperature: 26.56
17.62 | Object temperature: 25.62 | 17.62 | Object temperature: 25.86 | 17.62 | Object temperature: 25.86 | 17.62 |  | Object temperature: 26.42 | 17.62 | Object temperature: 26.24 | 17.62 | Object temperature: 26.56
15.3 | Object temperature: 25.62 | 17.62 | Object temperature: 25.90 | 17.62 | Object temperature: 25.86 | 17.62 |  | Object temperature: 26.42 | 17.62 | Object temperature: 26.24 | 17.62 | Object temperature: 26.56
17.62 | Object temperature: 25.62 | 17.62 | Object temperature: 25.90 | 17.62 | Object temperature: 25.86 | 17.62 |  | Object temperature: 26.42 | 19.94 | Object temperature: 28.66 | 17.62 | Object temperature: 26.56
17.62 | Object temperature: 25.62 | 17.62 | Object temperature: 25.86 | 17.62 | Object temperature: 25.86 | 17.62 |  | Object temperature: 26.38 | 19.94 | Object temperature: 28.66 | 17.62 | Object temperature: 26.56
17.62 | Object temperature: 25.62 | 17.62 | Object temperature: 25.86 | 17.62 | Object temperature: 25.86 | 17.62 |  | Object temperature: 26.38 | 22.24 | Object temperature: 30.78 | 17.62 | Object temperature: 26.56
17.62 | Object temperature: 25.62 | 17.62 | Object temperature: 25.86 | 17.62 | Object temperature: 25.86 | 17.62 |  | Object temperature: 26.42 | 22.24 | Object temperature: 30.78 | 17.62 | Object temperature: 26.56
17.62 | Object temperature: 25.62 | 17.62 | Object temperature: 25.86 | 17.62 | Object temperature: 25.86 | 17.62 |  | Object temperature: 26.42 | 22.24 | Object temperature: 31.84 | 17.62 | Object temperature: 26.56
17.62 | Object temperature: 25.62 | 17.62 | Object temperature: 25.86 | 17.62 | Object temperature: 25.86 | 17.62 |  | Object temperature: 26.42 | 22.24 | Object temperature: 32.28 | 17.62 | Object temperature: 26.56
17.62 | Object temperature: 25.62 | 17.62 | Object temperature: 25.86 | 17.62 | Object temperature: 25.86 | 17.62 |  | Object temperature: 26.38 | 24.53 | Object temperature: 32.28 | 17.62 | Object temperature: 26.56
17.62 | Object temperature: 25.62 | 17.62 | Object temperature: 25.86 | 17.62 | Object temperature: 25.86 | 17.62 |  | Object temperature: 26.38 | 24.53 | Object temperature: 32.54 | 17.62 | Object temperature: 26.52
17.62 | Object temperature: 25.62 | 17.62 | Object temperature: 25.86 | 17.62 | Object temperature: 25.86 | 17.62 |  | Object temperature: 26.42 | 24.53 | Object temperature: 32.54 | 17.62 | Object temperature: 26.52
17.62 | Object temperature: 25.62 | 17.62 | Object temperature: 25.86 | 17.62 | Object temperature: 25.86 | 17.62 |  | Object temperature: 26.42 | 24.53 | Object temperature: 32.66 | 17.62 | Object temperature: 26.52
15.3 | Object temperature: 25.62 | 17.62 | Object temperature: 25.80 | 17.62 | Object temperature: 25.86 | 17.62 |  | Object temperature: 26.42 | 24.53 | Object temperature: 32.66 | 17.62 | Object temperature: 26.52
17.62 | Object temperature: 25.62 | 17.62 | Object temperature: 25.80 | 17.62 | Object temperature: 25.86 | 17.62 |  | Object temperature: 26.42 | 26.8 | Object temperature: 32.76 | 17.62 | Object temperature: 26.52
17.62 | Object temperature: 25.62 | 17.62 | Object temperature: 25.86 | 17.62 | Object temperature: 25.86 | 17.62 |  | Object temperature: 26.42 | 26.8 | Object temperature: 32.76 | 17.62 | Object temperature: 26.52
17.62 | Object temperature: 25.62 | 17.62 | Object temperature: 25.86 | 17.62 | Object temperature: 25.86 | 17.62 |  | Object temperature: 26.42 | 26.8 | Object temperature: 32.84 | 17.62 | Object temperature: 26.52
17.62 | Object temperature: 25.62 | 17.62 | Object temperature: 25.86 | 17.62 | Object temperature: 25.86 | 17.62 |  | Object temperature: 26.38 | 26.8 | Object temperature: 32.84 | 17.62 | Object temperature: 26.52
17.62 | Object temperature: 25.62 | 17.62 | Object temperature: 25.86 | 17.62 | Object temperature: 25.86 | 17.62 |  | Object temperature: 26.38 | 26.8 | Object temperature: 32.96 | 17.62 | Object temperature: 26.56
15.3 | Object temperature: 25.62 | 17.62 | Object temperature: 25.86 | 17.62 | Object temperature: 25.86 | 17.62 |  | Object temperature: 26.42 | 26.8 | Object temperature: 32.96 | 17.62 | Object temperature: 26.56
17.62 | Object temperature: 25.62 | 17.62 | Object temperature: 25.86 | 17.62 | Object temperature: 25.86 | 17.62 |  | Object temperature: 26.42 | 26.8 | Object temperature: 33.06 | 17.62 | Object temperature: 26.56
15.3 | Object temperature: 25.62 | 17.62 | Object temperature: 25.80 | 17.62 | Object temperature: 25.90 | 17.62 |  | Object temperature: 26.42 | 29.07 | Object temperature: 33.06 | 17.62 | Object temperature: 26.56
17.62 | Object temperature: 25.62 | 17.62 | Object temperature: 25.80 | 17.62 | Object temperature: 25.90 | 17.62 |  | Object temperature: 26.42 | 29.07 | Object temperature: 33.10 | 17.62 | Object temperature: 26.56
17.62 | Object temperature: 25.66 | 17.62 | Object temperature: 25.86 | 17.62 | Object temperature: 25.86 | 17.62 |  | Object temperature: 26.46 | 29.07 | Object temperature: 33.10 | 17.62 | Object temperature: 26.56
17.62 | Object temperature: 25.66 | 17.62 | Object temperature: 25.86 | 17.62 | Object temperature: 25.86 | 17.62 |  | Object temperature: 26.46 | 29.07 | Object temperature: 33.18 | 17.62 | Object temperature: 26.56
17.62 | Object temperature: 25.62 | 17.62 | Object temperature: 25.80 | 17.62 | Object temperature: 25.86 | 17.62 |  | Object temperature: 26.42 | 29.07 | Object temperature: 33.18 | 17.62 | Object temperature: 26.56
17.62 | Object temperature: 25.62 | 17.62 | Object temperature: 25.80 | 17.62 | Object temperature: 25.86 | 19.94 |  | Object temperature: 26.42 | 29.07 | Object temperature: 33.28 | 17.62 | Object temperature: 26.52
15.3 | Object temperature: 25.62 | 17.62 | Object temperature: 25.80 | 17.62 | Object temperature: 25.86 | 19.94 |  | Object temperature: 28.70 | 29.07 | Object temperature: 33.28 | 17.62 | Object temperature: 26.52
17.62 | Object temperature: 25.62 | 17.62 | Object temperature: 25.80 | 17.62 | Object temperature: 25.86 | 22.24 |  | Object temperature: 28.70 | 29.07 | Object temperature: 33.32 | 17.62 | Object temperature: 26.52
15.3 | Object temperature: 25.62 | 17.62 | Object temperature: 25.86 | 17.62 | Object temperature: 25.86 | 22.24 |  | Object temperature: 30.92 | 29.07 | Object temperature: 33.32 | 17.62 | Object temperature: 26.52
17.62 | Object temperature: 25.62 | 17.62 | Object temperature: 25.86 | 17.62 | Object temperature: 25.86 | 22.24 |  | Object temperature: 30.92 | 29.07 | Object temperature: 33.36 | 17.62 | Object temperature: 26.52
17.62 | Object temperature: 25.62 | 17.62 | Object temperature: 25.80 | 17.62 | Object temperature: 25.86 | 24.53 |  | Object temperature: 31.98 | 29.07 | Object temperature: 33.36 | 17.62 | Object temperature: 26.52
17.62 | Object temperature: 25.62 | 17.62 | Object temperature: 25.80 | 17.62 | Object temperature: 25.80 | 24.53 |  | Object temperature: 31.98 | 31.33 | Object temperature: 33.36 | 19.94 | Object temperature: 26.98
17.62 | Object temperature: 25.62 | 17.62 | Object temperature: 25.80 | 17.62 | Object temperature: 25.80 | 24.53 |  | Object temperature: 32.44 | 31.33 | Object temperature: 33.36 | 19.94 | Object temperature: 26.98
17.62 | Object temperature: 25.62 | 17.62 | Object temperature: 25.80 | 17.62 | Object temperature: 25.86 | 24.53 |  | Object temperature: 32.44 | 31.33 | Object temperature: 33.40 | 19.94 | Object temperature: 30.14
17.62 | Object temperature: 25.62 | 17.62 | Object temperature: 25.80 | 17.62 | Object temperature: 25.86 | 24.53 |  | Object temperature: 32.70 | 31.33 | Object temperature: 33.44 | 19.94 | Object temperature: 31.84
17.62 | Object temperature: 25.62 | 17.62 | Object temperature: 25.80 | 17.62 | Object temperature: 25.86 | 26.8 |  | Object temperature: 32.88 | 31.33 | Object temperature: 33.44 | 19.94 | Object temperature: 31.84
17.62 | Object temperature: 25.62 | 17.62 | Object temperature: 25.80 | 17.62 | Object temperature: 25.86 | 26.8 |  | Object temperature: 32.88 | 31.33 | Object temperature: 33.44 | 19.94 | Object temperature: 31.42
17.62 | Object temperature: 25.62 | 17.62 | Object temperature: 25.80 | 17.62 | Object temperature: 25.86 | 26.8 |  | Object temperature: 32.96 | 31.33 | Object temperature: 33.44 | 22.24 | Object temperature: 31.42
17.62 | Object temperature: 25.62 | 17.62 | Object temperature: 25.80 | 17.62 | Object temperature: 25.86 | 26.8 |  | Object temperature: 32.96 | 31.33 | Object temperature: 33.48 | 22.24 | Object temperature: 31.38
17.62 | Object temperature: 25.62 | 17.62 | Object temperature: 25.80 | 17.62 | Object temperature: 25.86 | 26.8 |  | Object temperature: 33.10 | 31.33 | Object temperature: 33.48 | 22.24 | Object temperature: 31.38
17.62 | Object temperature: 25.62 | 17.62 | Object temperature: 25.80 | 17.62 | Object temperature: 25.86 | 26.8 |  | Object temperature: 33.10 | 31.33 | Object temperature: 33.54 | 22.24 | Object temperature: 31.24
15.3 | Object temperature: 25.62 | 17.62 | Object temperature: 25.86 | 17.62 | Object temperature: 25.86 | 29.07 |  | Object temperature: 33.14 | 31.33 | Object temperature: 33.54 | 22.24 | Object temperature: 31.24
17.62 | Object temperature: 25.62 | 17.62 | Object temperature: 25.86 | 17.62 | Object temperature: 25.86 | 29.07 |  | Object temperature: 33.14 | 31.33 | Object temperature: 33.58 | 24.53 | Object temperature: 31.32
17.62 | Object temperature: 25.62 | 17.62 | Object temperature: 25.86 | 17.62 | Object temperature: 25.86 | 29.07 |  | Object temperature: 33.22 | 33.6 | Object temperature: 33.58 | 22.24 | Object temperature: 31.32
17.62 | Object temperature: 25.62 | 17.62 | Object temperature: 25.86 | 17.62 | Object temperature: 25.86 | 29.07 |  | Object temperature: 33.22 | 33.6 | Object temperature: 33.62 | 22.24 | Object temperature: 31.06
17.62 | Object temperature: 25.62 | 17.62 | Object temperature: 25.86 | 17.62 | Object temperature: 25.86 | 29.07 |  | Object temperature: 33.28 | 33.6 | Object temperature: 33.62 | 24.53 | Object temperature: 31.06
17.62 | Object temperature: 25.62 | 17.62 | Object temperature: 25.86 | 17.62 | Object temperature: 25.86 | 29.07 |  | Object temperature: 33.28 | 33.6 | Object temperature: 33.62 | 24.53 | Object temperature: 31.18
15.3 | Object temperature: 25.62 | 17.62 | Object temperature: 25.80 | 17.62 | Object temperature: 25.86 | 29.07 |  | Object temperature: 33.40 | 33.6 | Object temperature: 33.62 | 24.53 | Object temperature: 31.18
15.3 | Object temperature: 25.62 | 17.62 | Object temperature: 25.80 | 17.62 | Object temperature: 25.86 | 29.07 |  | Object temperature: 33.40 | 33.6 | Object temperature: 33.66 | 24.53 | Object temperature: 31.38
17.62 | Object temperature: 25.62 | 17.62 | Object temperature: 25.86 | 17.62 | Object temperature: 25.86 | 29.07 |  | Object temperature: 33.44 | 33.6 | Object temperature: 33.66 | 24.53 | Object temperature: 31.38
17.62 | Object temperature: 25.62 | 17.62 | Object temperature: 25.86 | 17.62 | Object temperature: 25.86 | 31.33 |  | Object temperature: 33.44 | 33.6 | Object temperature: 33.70 | 24.53 | Object temperature: 31.54
17.62 | Object temperature: 25.62 | 17.62 | Object temperature: 25.86 | 17.62 | Object temperature: 25.86 | 31.33 |  | Object temperature: 33.48 | 33.6 | Object temperature: 33.70 | 24.53 | Object temperature: 31.54
17.62 | Object temperature: 25.62 | 17.62 | Object temperature: 25.86 | 17.62 | Object temperature: 25.86 | 31.33 |  | Object temperature: 33.48 | 33.6 | Object temperature: 33.74 | 24.53 | Object temperature: 31.46
17.62 | Object temperature: 25.62 | 17.62 | Object temperature: 25.86 | 19.94 | Object temperature: 27.20 | 31.33 |  | Object temperature: 33.54 | 33.6 | Object temperature: 33.74 | 26.8 | Object temperature: 31.46
17.62 | Object temperature: 25.62 | 17.62 | Object temperature: 25.86 | 19.94 | Object temperature: 27.20 | 31.33 |  | Object temperature: 33.54 | 33.6 | Object temperature: 33.74 | 26.8 | Object temperature: 31.58
17.62 | Object temperature: 25.62 | 17.62 | Object temperature: 25.86 | 19.94 | Object temperature: 29.42 | 31.33 |  | Object temperature: 33.58 | 33.6 | Object temperature: 33.74 | 26.8 | Object temperature: 31.58
17.62 | Object temperature: 28.20 | 17.62 | Object temperature: 25.86 | 19.94 | Object temperature: 30.32 | 31.33 |  | Object temperature: 33.58 | 33.6 | Object temperature: 33.74 | 26.8 | Object temperature: 31.62
19.94 | Object temperature: 28.20 | 17.62 | Object temperature: 25.86 | 22.24 | Object temperature: 30.32 | 31.33 |  | Object temperature: 33.62 | 33.6 | Object temperature: 33.74 | 26.8 | Object temperature: 31.62
19.94 | Object temperature: 29.64 | 17.62 | Object temperature: 25.86 | 22.24 | Object temperature: 30.82 | 33.6 |  | Object temperature: 33.62 | 35.86 | Object temperature: 33.84 | 26.8 | Object temperature: 31.42
19.94 | Object temperature: 29.64 | 17.62 | Object temperature: 25.86 | 22.24 | Object temperature: 30.82 | 31.33 |  | Object temperature: 33.58 | 35.86 | Object temperature: 33.84 | 26.8 | Object temperature: 31.42
22.24 | Object temperature: 30.32 | 17.62 | Object temperature: 25.80 | 22.24 | Object temperature: 31.06 | 31.33 |  | Object temperature: 33.58 | 33.6 | Object temperature: 33.84 | 29.07 | Object temperature: 31.28
22.24 | Object temperature: 30.32 | 17.62 | Object temperature: 25.80 | 24.53 | Object temperature: 31.06 | 33.6 |  | Object temperature: 33.66 | 35.86 | Object temperature: 33.84 | 29.07 | Object temperature: 31.38
22.24 | Object temperature: 30.68 | 17.62 | Object temperature: 25.86 | 24.53 | Object temperature: 31.24 | 33.6 |  | Object temperature: 33.62 | 35.86 | Object temperature: 33.84 | 29.07 | Object temperature: 31.38
22.24 | Object temperature: 30.68 | 17.62 | Object temperature: 25.86 | 24.53 | Object temperature: 31.24 | 33.6 |  | Object temperature: 33.62 | 33.6 | Object temperature: 33.84 | 29.07 | Object temperature: 31.38
22.24 | Object temperature: 30.92 | 17.62 | Object temperature: 25.86 | 24.53 | Object temperature: 31.28 | 33.6 |  | Object temperature: 33.66 | 35.86 | Object temperature: 33.84 | 29.07 | Object temperature: 31.38
24.53 | Object temperature: 30.92 | 17.62 | Object temperature: 25.86 | 24.53 | Object temperature: 31.28 | 33.6 |  | Object temperature: 33.66 | 35.86 | Object temperature: 33.96 | 31.33 | Object temperature: 31.28
24.53 | Object temperature: 31.00 | 17.62 | Object temperature: 25.80 | 26.8 | Object temperature: 31.32 | 33.6 |  | Object temperature: 33.70 | 35.86 | Object temperature: 33.96 | 31.33 | Object temperature: 31.28
24.53 | Object temperature: 31.00 | 17.62 | Object temperature: 25.80 | 26.8 | Object temperature: 31.32 | 33.6 |  | Object temperature: 33.70 | 35.86 | Object temperature: 34.00 | 31.33 | Object temperature: 31.18
24.53 | Object temperature: 31.10 | 17.62 | Object temperature: 25.80 | 26.8 | Object temperature: 31.46 | 33.6 |  | Object temperature: 33.74 | 35.86 | Object temperature: 34.00 | 31.33 | Object temperature: 31.18
24.53 | Object temperature: 31.10 | 17.62 | Object temperature: 25.80 | 26.8 | Object temperature: 31.46 | 33.6 |  | Object temperature: 33.74 | 35.86 | Object temperature: 34.04 | 33.6 | Object temperature: 31.10
26.8 | Object temperature: 31.18 | 17.62 | Object temperature: 25.86 | 26.8 | Object temperature: 31.46 | 33.6 |  | Object temperature: 33.74 | 35.86 | Object temperature: 34.04 | 35.86 | Object temperature: 31.10
24.53 | Object temperature: 31.18 | 17.62 | Object temperature: 25.86 | 26.8 | Object temperature: 31.46 | 33.6 |  | Object temperature: 33.74 | 35.86 | Object temperature: 34.04 | 35.86 | Object temperature: 31.06
26.8 | Object temperature: 31.24 | 17.62 | Object temperature: 25.80 | 26.8 | Object temperature: 31.54 | 33.6 |  | Object temperature: 33.80 | 35.86 | Object temperature: 34.04 | 38.12 | Object temperature: 31.06
26.8 | Object temperature: 31.24 | 17.62 | Object temperature: 25.80 | 26.8 | Object temperature: 31.54 | 33.6 |  | Object temperature: 33.80 | 35.86 | Object temperature: 34.04 | 40.37 | Object temperature: 31.10
26.8 | Object temperature: 31.28 | 17.62 | Object temperature: 25.76 | 29.07 | Object temperature: 31.62 | 33.6 |  | Object temperature: 33.88 | 35.86 | Object temperature: 34.04 | 40.37 | Object temperature: 31.10
26.8 | Object temperature: 31.28 | 17.62 | Object temperature: 25.76 | 29.07 | Object temperature: 31.62 | 33.6 |  | Object temperature: 33.88 | 35.86 | Object temperature: 34.08 | 42.62 | Object temperature: 31.10
26.8 | Object temperature: 31.32 | 17.62 | Object temperature: 25.76 | 29.07 | Object temperature: 31.66 | 35.86 |  | Object temperature: 33.84 | 35.86 | Object temperature: 34.08 | 42.62 | Object temperature: 31.10
29.07 | Object temperature: 31.32 | 17.62 | Object temperature: 25.76 | 29.07 | Object temperature: 31.66 | 35.86 |  | Object temperature: 33.84 | 35.86 | Object temperature: 34.04 | 44.87 | Object temperature: 31.10
26.8 | Object temperature: 31.38 | 17.62 | Object temperature: 25.80 | 29.07 | Object temperature: 31.72 | 35.86 |  | Object temperature: 33.84 | 35.86 | Object temperature: 34.04 | 44.87 | Object temperature: 31.10
29.07 | Object temperature: 31.38 | 17.62 | Object temperature: 25.80 | 29.07 | Object temperature: 31.72 | 35.86 |  | Object temperature: 33.84 | 35.86 | Object temperature: 34.08 | 47.12 | Object temperature: 31.00
29.07 | Object temperature: 31.38 | 19.94 | Object temperature: 27.66 | 29.07 | Object temperature: 31.66 | 35.86 |  | Object temperature: 33.80 | 35.86 | Object temperature: 34.08 | 51.59 | Object temperature: 31.00
29.07 | Object temperature: 31.42 | 19.94 | Object temperature: 27.66 | 31.33 | Object temperature: 31.66 | 35.86 |  | Object temperature: 33.80 | 35.86 | Object temperature: 34.08 | 53.83 | Object temperature: 30.82
29.07 | Object temperature: 31.42 | 19.94 | Object temperature: 29.54 | 31.33 | Object temperature: 31.76 | 35.86 |  | Object temperature: 33.80 | 38.12 | Object temperature: 34.08 | 58.27 | Object temperature: 30.82
29.07 | Object temperature: 31.42 | 19.94 | Object temperature: 29.54 | 31.33 | Object temperature: 31.80 | 35.86 |  | Object temperature: 33.80 | 38.12 | Object temperature: 34.12 | 60.49 | Object temperature: 30.74
29.07 | Object temperature: 31.42 | 22.24 | Object temperature: 30.32 | 31.33 | Object temperature: 31.80 | 35.86 |  | Object temperature: 33.80 | 38.12 | Object temperature: 34.12 | 64.91 | Object temperature: 30.74
29.07 | Object temperature: 31.46 | 22.24 | Object temperature: 30.32 | 31.33 | Object temperature: 31.76 | 35.86 |  | Object temperature: 33.80 | 38.12 | Object temperature: 34.12 | 69.32 | Object temperature: 30.68
29.07 | Object temperature: 31.46 | 22.24 | Object temperature: 30.78 | 31.33 | Object temperature: 31.76 | 35.86 |  | Object temperature: 33.84 | 38.12 | Object temperature: 34.12 | 71.51 | Object temperature: 30.68
29.07 | Object temperature: 31.58 | 22.24 | Object temperature: 30.78 | 31.33 | Object temperature: 31.84 | 35.86 |  | Object temperature: 33.84 | 38.12 | Object temperature: 34.16 | 73.7 | Object temperature: 30.74
31.33 | Object temperature: 31.58 | 22.24 | Object temperature: 31.06 | 31.33 | Object temperature: 31.84 | 35.86 |  | Object temperature: 33.88 | 38.12 | Object temperature: 34.16 | 75.89 | Object temperature: 30.74
31.33 | Object temperature: 31.58 | 24.53 | Object temperature: 31.14 | 31.33 | Object temperature: 31.88 | 35.86 |  | Object temperature: 33.96 | 38.12 | Object temperature: 34.16 | 80.26 | Object temperature: 30.64
31.33 | Object temperature: 31.58 | 24.53 | Object temperature: 31.14 | 31.33 | Object temperature: 31.88 | 35.86 |  | Object temperature: 33.96 | 38.12 | Object temperature: 34.16 | 82.44 | Object temperature: 30.68
31.33 | Object temperature: 31.62 | 24.53 | Object temperature: 31.18 | 33.6 | Object temperature: 31.92 | 35.86 |  | Object temperature: 33.96 | 38.12 | Object temperature: 34.16 | 82.44 | Object temperature: 30.68
31.33 | Object temperature: 31.62 | 24.53 | Object temperature: 31.18 | 31.33 | Object temperature: 31.92 | 35.86 |  | Object temperature: 33.96 | 38.12 | Object temperature: 34.16 | 84.62 | Object temperature: 30.60
31.33 | Object temperature: 31.62 | 24.53 | Object temperature: 31.28 | 33.6 | Object temperature: 31.92 | 35.86 |  | Object temperature: 34.00 | 38.12 | Object temperature: 34.16 | 84.62 | Object temperature: 30.60
31.33 | Object temperature: 31.62 | 26.8 | Object temperature: 31.28 | 33.6 | Object temperature: 31.92 | 38.12 |  | Object temperature: 34.00 | 38.12 | Object temperature: 34.20 | 95.48 | Object temperature: 30.56
31.33 | Object temperature: 31.72 | 26.8 | Object temperature: 31.32 | 33.6 | Object temperature: 31.98 | 35.86 |  | Object temperature: 33.96 | 35.86 | Object temperature: 34.20 | 112.83 | Object temperature: 30.56
31.33 | Object temperature: 31.72 | 26.8 | Object temperature: 31.32 | 33.6 | Object temperature: 31.98 | 35.86 |  | Object temperature: 33.96 | 35.86 | Object temperature: 32.18 | 125.89 | Object temperature: 30.50
31.33 | Object temperature: 31.80 | 26.8 | Object temperature: 31.42 | 33.6 | Object temperature: 32.06 | 38.12 |  | Object temperature: 34.00 | 35.86 | Object temperature: 32.18 | 139.03 | Object temperature: 30.50
33.6 | Object temperature: 31.80 | 26.8 | Object temperature: 31.42 | 33.6 | Object temperature: 32.06 | 38.12 |  | Object temperature: 34.00 | 33.6 | Object temperature: 29.96 | 152.26 | Object temperature: 30.50
33.6 | Object temperature: 31.76 | 29.07 | Object temperature: 31.42 | 33.6 | Object temperature: 32.10 | 38.12 |  | Object temperature: 34.00 | 33.6 | Object temperature: 29.96 | 165.6 | Object temperature: 30.50
33.6 | Object temperature: 31.76 | 26.8 | Object temperature: 31.42 | 33.6 | Object temperature: 32.10 | 38.12 |  | Object temperature: 34.00 | 33.6 | Object temperature: 28.92 | 179.02 | Object temperature: 30.46
33.6 | Object temperature: 31.80 | 29.07 | Object temperature: 31.54 | 31.33 | Object temperature: 29.64 | 38.12 |  | Object temperature: 34.04 | 33.6 | Object temperature: 28.92 | 190.26 | Object temperature: 30.46
33.6 | Object temperature: 31.80 | 29.07 | Object temperature: 31.54 | 31.33 | Object temperature: 29.64 | 38.12 |  | Object temperature: 34.04 | 31.33 | Object temperature: 28.42 | 203.8 | Object temperature: 30.42
31.33 | Object temperature: 30.82 | 29.07 | Object temperature: 31.58 | 31.33 | Object temperature: 28.16 | 38.12 |  | Object temperature: 34.12 | 31.33 | Object temperature: 28.42 | 215.09 | Object temperature: 30.42
31.33 | Object temperature: 30.82 | 29.07 | Object temperature: 31.58 | 31.33 | Object temperature: 28.16 | 38.12 |  | Object temperature: 34.12 | 31.33 | Object temperature: 28.10 | 226.37 | Object temperature: 30.36
31.33 | Object temperature: 28.62 | 29.07 | Object temperature: 31.66 | 31.33 | Object temperature: 27.48 | 38.12 |  | Object temperature: 34.12 | 31.33 | Object temperature: 28.10 | 235.39 | Object temperature: 30.36
31.33 | Object temperature: 28.62 | 29.07 | Object temperature: 31.66 | 31.33 | Object temperature: 27.48 | 38.12 |  | Object temperature: 34.12 | 31.33 | Object temperature: 27.98 | 244.38 | Object temperature: 30.36
31.33 | Object temperature: 27.56 | 31.33 | Object temperature: 31.72 | 29.07 | Object temperature: 27.16 | 38.12 |  | Object temperature: 34.12 | 31.33 | Object temperature: 27.98 | 253.35 | Object temperature: 30.36
31.33 | Object temperature: 27.56 | 31.33 | Object temperature: 31.72 | 29.07 | Object temperature: 27.16 | 38.12 |  | Object temperature: 34.12 | 31.33 | Object temperature: 27.88 | 264.53 | Object temperature: 30.32
29.07 | Object temperature: 27.06 | 31.33 | Object temperature: 31.80 | 29.07 | Object temperature: 26.98 | 38.12 |  | Object temperature: 34.16 | 29.07 | Object temperature: 27.88 | 273.43 | Object temperature: 30.32
29.07 | Object temperature: 26.84 | 31.33 | Object temperature: 31.80 | 29.07 | Object temperature: 26.88 | 38.12 |  | Object temperature: 34.16 | 29.07 | Object temperature: 27.80 | 280.08 | Object temperature: 30.32
29.07 | Object temperature: 26.84 | 31.33 | Object temperature: 31.76 | 29.07 | Object temperature: 26.88 | 38.12 |  | Object temperature: 34.16 | 29.07 | Object temperature: 27.80 | 288.93 | Object temperature: 30.32
29.07 | Object temperature: 26.66 | 31.33 | Object temperature: 31.76 | 29.07 | Object temperature: 26.84 | 38.12 |  | Object temperature: 34.16 | 29.07 | Object temperature: 27.70 | 295.54 | Object temperature: 30.28
29.07 | Object temperature: 26.66 | 31.33 | Object temperature: 31.84 | 29.07 | Object temperature: 26.84 | 38.12 |  | Object temperature: 34.24 | 29.07 | Object temperature: 27.70 | 302.13 | Object temperature: 30.28
26.8 | Object temperature: 26.56 | 31.33 | Object temperature: 31.84 | 26.8 | Object temperature: 26.74 | 38.12 |  | Object temperature: 34.24 | 29.07 | Object temperature: 27.60 | 308.71 | Object temperature: 30.18
26.8 | Object temperature: 26.56 | 31.33 | Object temperature: 31.88 | 29.07 | Object temperature: 26.74 | 38.12 |  | Object temperature: 34.20 | 29.07 | Object temperature: 27.60 | 315.26 | Object temperature: 30.18
26.8 | Object temperature: 26.52 | 31.33 | Object temperature: 31.88 | 29.07 | Object temperature: 26.70 | 38.12 |  | Object temperature: 34.24 | 29.07 | Object temperature: 27.60 | 319.63 | Object temperature: 30.18
26.8 | Object temperature: 26.52 | 33.6 | Object temperature: 31.88 | 26.8 | Object temperature: 26.70 | 38.12 |  | Object temperature: 34.24 | 29.07 | Object temperature: 27.56 | 321.81 | Object temperature: 30.00
26.8 | Object temperature: 26.46 | 33.6 | Object temperature: 31.88 | 26.8 | Object temperature: 26.70 | 38.12 |  | Object temperature: 34.20 | 26.8 | Object temperature: 27.56 | 302.13 | Object temperature: 30.00
26.8 | Object temperature: 26.46 | 31.33 | Object temperature: 31.88 | 26.8 | Object temperature: 26.70 | 38.12 |  | Object temperature: 34.20 | 26.8 | Object temperature: 27.56 | 284.51 | Object temperature: 28.42
26.8 | Object temperature: 26.38 | 33.6 | Object temperature: 31.92 | 26.8 | Object temperature: 26.70 | 35.86 |  | Object temperature: 32.58 | 26.8 | Object temperature: 27.56 | 271.21 | Object temperature: 28.42
26.8 | Object temperature: 26.38 | 33.6 | Object temperature: 31.92 | 26.8 | Object temperature: 26.70 | 35.86 |  | Object temperature: 32.58 | 26.8 | Object temperature: 27.48 | 257.83 | Object temperature: 28.30
26.8 | Object temperature: 26.42 | 33.6 | Object temperature: 31.92 | 26.8 | Object temperature: 26.66 | 35.86 |  | Object temperature: 30.32 | 26.8 | Object temperature: 27.48 | 246.63 | Object temperature: 28.30
26.8 | Object temperature: 26.42 | 33.6 | Object temperature: 31.92 | 26.8 | Object temperature: 26.66 | 35.86 |  | Object temperature: 30.32 | 26.8 | Object temperature: 27.48 | 237.64 | Object temperature: 28.10
26.8 | Object temperature: 26.38 | 33.6 | Object temperature: 31.98 | 26.8 | Object temperature: 26.56 | 33.6 |  | Object temperature: 29.18 | 26.8 | Object temperature: 27.48 | 230.88 | Object temperature: 28.10
24.53 | Object temperature: 26.38 | 33.6 | Object temperature: 31.98 | 24.53 | Object temperature: 26.56 | 33.6 |  | Object temperature: 29.18 | 26.8 | Object temperature: 27.48 | 221.86 | Object temperature: 28.06
24.53 | Object temperature: 26.38 | 33.6 | Object temperature: 31.98 | 24.53 | Object temperature: 26.56 | 33.6 |  | Object temperature: 28.74 | 26.8 | Object temperature: 27.48 | 215.09 | Object temperature: 28.06
24.53 | Object temperature: 26.38 | 33.6 | Object temperature: 31.98 | 26.8 | Object temperature: 26.56 | 33.6 |  | Object temperature: 28.74 | 26.8 | Object temperature: 27.42 | 208.31 | Object temperature: 28.02
24.53 | Object temperature: 26.34 | 33.6 | Object temperature: 29.28 | 24.53 | Object temperature: 26.52 | 33.6 |  | Object temperature: 28.42 | 26.8 | Object temperature: 27.42 | 201.54 | Object temperature: 28.02
24.53 | Object temperature: 26.34 | 31.33 | Object temperature: 29.28 | 24.53 | Object temperature: 26.52 | 33.6 |  | Object temperature: 28.42 | 26.8 | Object temperature: 27.38 | 197.03 | Object temperature: 28.02
24.53 | Object temperature: 26.34 | 31.33 | Object temperature: 28.02 | 24.53 | Object temperature: 26.52 | 31.33 |  | Object temperature: 28.24 | 26.8 | Object temperature: 27.38 | 192.52 | Object temperature: 28.02
24.53 | Object temperature: 26.34 | 31.33 | Object temperature: 28.02 | 24.53 | Object temperature: 26.52 | 31.33 |  | Object temperature: 28.24 | 26.8 | Object temperature: 27.38 | 185.76 | Object temperature: 27.98
24.53 | Object temperature: 26.28 | 31.33 | Object temperature: 27.38 | 24.53 | Object temperature: 26.52 | 31.33 |  | Object temperature: 28.16 | 24.53 | Object temperature: 27.38 | 181.27 | Object temperature: 27.98
24.53 | Object temperature: 26.28 | 31.33 | Object temperature: 27.38 | 24.53 | Object temperature: 26.52 | 31.33 |  | Object temperature: 28.16 | 24.53 | Object temperature: 27.34 | 176.78 | Object temperature: 27.92
24.53 | Object temperature: 26.28 | 29.07 | Object temperature: 27.06 | 24.53 | Object temperature: 26.46 | 31.33 |  | Object temperature: 28.06 | 24.53 | Object temperature: 27.34 | 172.3 | Object temperature: 27.92
24.53 | Object temperature: 26.28 | 29.07 | Object temperature: 27.06 | 24.53 | Object temperature: 26.46 | 31.33 |  | Object temperature: 28.06 | 24.53 | Object temperature: 27.28 | 167.83 | Object temperature: 27.92
24.53 | Object temperature: 26.24 | 29.07 | Object temperature: 26.88 | 26.8 | Object temperature: 26.52 | 31.33 |  | Object temperature: 28.02 | 24.53 | Object temperature: 27.28 | 165.6 | Object temperature: 27.92
24.53 | Object temperature: 26.24 | 29.07 | Object temperature: 26.88 | 24.53 | Object temperature: 26.52 | 31.33 |  | Object temperature: 28.02 | 24.53 | Object temperature: 27.38 | 161.14 | Object temperature: 27.88
24.53 | Object temperature: 26.24 | 29.07 | Object temperature: 26.84 | 24.53 | Object temperature: 26.52 | 29.07 |  | Object temperature: 27.92 | 24.53 | Object temperature: 27.38 | 158.92 | Object temperature: 27.88
24.53 | Object temperature: 26.24 | 29.07 | Object temperature: 26.84 | 24.53 | Object temperature: 26.52 | 29.07 |  | Object temperature: 27.92 | 24.53 | Object temperature: 27.28 | 154.48 | Object temperature: 27.88
24.53 | Object temperature: 26.24 | 29.07 | Object temperature: 26.74 | 24.53 | Object temperature: 26.52 | 29.07 |  | Object temperature: 27.88 | 24.53 | Object temperature: 27.28 | 152.26 | Object temperature: 27.88
24.53 | Object temperature: 26.24 | 26.8 | Object temperature: 26.74 | 24.53 | Object temperature: 26.42 | 29.07 |  | Object temperature: 27.88 | 24.53 | Object temperature: 27.28 | 147.84 | Object temperature: 27.88
22.24 | Object temperature: 26.24 | 26.8 | Object temperature: 26.70 | 24.53 | Object temperature: 26.42 | 29.07 |  | Object temperature: 27.88 | 24.53 | Object temperature: 27.20 | 145.63 | Object temperature: 27.88
24.53 | Object temperature: 26.24 | 26.8 | Object temperature: 26.60 | 24.53 | Object temperature: 26.42 | 29.07 |  | Object temperature: 27.84 | 24.53 | Object temperature: 27.20 | 143.43 | Object temperature: 27.84
22.24 | Object temperature: 26.24 | 26.8 | Object temperature: 26.60 | 24.53 | Object temperature: 26.42 | 29.07 |  | Object temperature: 27.84 | 24.53 | Object temperature: 27.20 | 139.03 | Object temperature: 27.80
22.24 | Object temperature: 26.24 | 26.8 | Object temperature: 26.56 | 24.53 | Object temperature: 26.42 | 29.07 |  | Object temperature: 27.74 | 24.53 | Object temperature: 27.20 | 136.83 | Object temperature: 27.80
22.24 | Object temperature: 26.24 | 26.8 | Object temperature: 26.56 | 24.53 | Object temperature: 26.42 | 29.07 |  | Object temperature: 27.74 | 24.53 | Object temperature: 27.20 | 134.64 | Object temperature: 27.74
22.24 | Object temperature: 26.24 | 26.8 | Object temperature: 26.52 | 22.24 | Object temperature: 26.42 | 29.07 |  | Object temperature: 27.74 | 24.53 | Object temperature: 27.20 | 132.45 | Object temperature: 27.74
22.24 | Object temperature: 26.24 | 26.8 | Object temperature: 26.52 | 22.24 | Object temperature: 26.42 | 29.07 |  | Object temperature: 27.74 | 24.53 | Object temperature: 27.20 | 130.26 | Object temperature: 27.80
22.24 | Object temperature: 26.18 | 26.8 | Object temperature: 26.52 | 22.24 | Object temperature: 26.42 | 29.07 |  | Object temperature: 27.74 | 24.53 | Object temperature: 27.20 | 128.07 | Object temperature: 27.80
22.24 | Object temperature: 26.18 | 26.8 | Object temperature: 26.52 | 22.24 | Object temperature: 26.42 | 26.8 |  | Object temperature: 27.74 | 24.53 | Object temperature: 27.16 | 125.89 | Object temperature: 27.80
22.24 | Object temperature: 26.18 | 26.8 | Object temperature: 26.46 | 22.24 | Object temperature: 26.38 | 26.8 |  | Object temperature: 27.70 | 24.53 | Object temperature: 27.16 | 123.71 | Object temperature: 27.80
22.24 | Object temperature: 26.18 | 26.8 | Object temperature: 26.46 | 22.24 | Object temperature: 26.38 | 26.8 |  | Object temperature: 27.70 | 24.53 | Object temperature: 27.16 | 121.53 | Object temperature: 27.74
22.24 | Object temperature: 26.14 | 26.8 | Object temperature: 26.42 | 24.53 | Object temperature: 26.38 | 26.8 |  | Object temperature: 27.74 | 24.53 | Object temperature: 27.16 | 119.35 | Object temperature: 27.74
22.24 | Object temperature: 26.14 | 24.53 | Object temperature: 26.42 | 22.24 | Object temperature: 26.38 | 26.8 |  | Object temperature: 27.74 | 24.53 | Object temperature: 27.16 | 117.18 | Object temperature: 27.74
22.24 | Object temperature: 26.14 | 24.53 | Object temperature: 26.42 | 22.24 | Object temperature: 26.34 | 26.8 |  | Object temperature: 27.70 | 24.53 | Object temperature: 27.16 | 115 | Object temperature: 27.74
22.24 | Object temperature: 26.14 | 24.53 | Object temperature: 26.42 | 22.24 | Object temperature: 26.34 | 26.8 |  | Object temperature: 27.70 | 24.53 | Object temperature: 27.16 | 115 | Object temperature: 27.74
22.24 | Object temperature: 26.14 | 24.53 | Object temperature: 26.42 | 22.24 | Object temperature: 26.34 | 26.8 |  | Object temperature: 27.60 | 24.53 | Object temperature: 27.16 | 112.83 | Object temperature: 27.74
22.24 | Object temperature: 26.14 | 24.53 | Object temperature: 26.42 | 22.24 | Object temperature: 26.34 | 26.8 |  | Object temperature: 27.60 | 24.53 | Object temperature: 27.10 | 110.66 | Object temperature: 27.74
22.24 | Object temperature: 26.14 | 24.53 | Object temperature: 26.42 | 22.24 | Object temperature: 26.34 | 26.8 |  | Object temperature: 27.60 | 24.53 | Object temperature: 27.10 | 108.49 | Object temperature: 27.74
22.24 | Object temperature: 26.14 | 24.53 | Object temperature: 26.42 | 22.24 | Object temperature: 26.34 | 26.8 |  | Object temperature: 27.60 | 24.53 | Object temperature: 27.10 | 106.32 | Object temperature: 27.74
22.24 | Object temperature: 26.10 | 24.53 | Object temperature: 26.42 | 22.24 | Object temperature: 26.34 | 26.8 |  | Object temperature: 27.56 | 24.53 | Object temperature: 27.10 | 106.32 | Object temperature: 27.74
22.24 | Object temperature: 26.10 | 24.53 | Object temperature: 26.42 | 22.24 | Object temperature: 26.34 | 26.8 |  | Object temperature: 27.56 | 24.53 | Object temperature: 27.06 | 104.15 | Object temperature: 27.70
22.24 | Object temperature: 26.10 | 24.53 | Object temperature: 26.42 | 22.24 | Object temperature: 26.34 | 26.8 |  | Object temperature: 27.56 | 24.53 | Object temperature: 27.06 | 101.98 | Object temperature: 27.70
22.24 | Object temperature: 26.04 | 24.53 | Object temperature: 26.42 | 22.24 | Object temperature: 26.34 | 26.8 |  | Object temperature: 27.56 | 24.53 | Object temperature: 27.06 | 101.98 | Object temperature: 27.70
22.24 | Object temperature: 26.04 | 24.53 | Object temperature: 26.42 | 22.24 | Object temperature: 26.34 | 26.8 |  | Object temperature: 27.52 | 24.53 | Object temperature: 27.06 | 99.81 | Object temperature: 27.70
22.24 | Object temperature: 26.04 | 24.53 | Object temperature: 26.42 | 22.24 | Object temperature: 26.34 | 26.8 |  | Object temperature: 27.52 | 24.53 | Object temperature: 27.10 | 97.65 | Object temperature: 27.70
22.24 | Object temperature: 26.04 | 24.53 | Object temperature: 26.38 | 22.24 | Object temperature: 26.34 | 26.8 |  | Object temperature: 27.48 | 24.53 | Object temperature: 27.06 | 95.48 | Object temperature: 27.70
19.94 | Object temperature: 26.10 | 24.53 | Object temperature: 26.38 | 22.24 | Object temperature: 26.34 | 26.8 |  | Object temperature: 27.52 | 24.53 | Object temperature: 27.06 | 95.48 | Object temperature: 27.66
22.24 | Object temperature: 26.10 | 24.53 | Object temperature: 26.38 | 22.24 | Object temperature: 26.34 | 26.8 |  | Object temperature: 27.52 | 24.53 | Object temperature: 27.06 | 95.48 | Object temperature: 27.66
22.24 | Object temperature: 26.04 | 24.53 | Object temperature: 26.34 | 22.24 | Object temperature: 26.28 | 24.53 |  | Object temperature: 27.52 | 24.53 | Object temperature: 27.06 | 93.31 | Object temperature: 27.70
19.94 | Object temperature: 26.04 | 24.53 | Object temperature: 26.34 | 22.24 | Object temperature: 26.28 | 24.53 |  | Object temperature: 27.52 | 22.24 | Object temperature: 27.06 | 91.14 | Object temperature: 27.66
19.94 | Object temperature: 26.14 | 24.53 | Object temperature: 26.34 | 22.24 | Object temperature: 26.34 | 24.53 |  | Object temperature: 27.48 | 22.24 | Object temperature: 27.06 | 88.97 | Object temperature: 27.66
19.94 | Object temperature: 26.14 | 22.24 | Object temperature: 26.34 | 22.24 | Object temperature: 26.34 | 24.53 |  | Object temperature: 27.48 | 24.53 | Object temperature: 27.06 | 88.97 | Object temperature: 27.66
19.94 | Object temperature: 26.04 | 22.24 | Object temperature: 26.34 | 22.24 | Object temperature: 26.34 | 24.53 |  | Object temperature: 27.48 | 22.24 | Object temperature: 27.06 | 86.79 | Object temperature: 27.66
19.94 | Object temperature: 26.04 | 22.24 | Object temperature: 26.34 | 22.24 | Object temperature: 26.34 | 24.53 |  | Object temperature: 27.48 | 22.24 | Object temperature: 27.10 | 86.79 | Object temperature: 27.66
19.94 | Object temperature: 26.10 | 22.24 | Object temperature: 26.34 | 22.24 | Object temperature: 26.28 | 24.53 |  | Object temperature: 27.48 | 22.24 | Object temperature: 27.10 | 84.62 | Object temperature: 27.66
19.94 | Object temperature: 26.10 | 22.24 | Object temperature: 26.34 | 22.24 | Object temperature: 26.28 | 24.53 |  | Object temperature: 27.48 | 22.24 | Object temperature: 27.06 | 84.62 | Object temperature: 27.66
22.24 | Object temperature: 26.04 | 22.24 | Object temperature: 26.28 | 22.24 | Object temperature: 26.28 | 24.53 |  | Object temperature: 27.48 | 22.24 | Object temperature: 27.06 | 82.44 | Object temperature: 27.66
19.94 | Object temperature: 26.04 | 22.24 | Object temperature: 26.28 | 22.24 | Object temperature: 26.28 | 24.53 |  | Object temperature: 27.48 | 22.24 | Object temperature: 27.02 | 82.44 | Object temperature: 27.66
19.94 | Object temperature: 26.04 | 22.24 | Object temperature: 26.28 | 22.24 | Object temperature: 26.28 | 24.53 |  | Object temperature: 27.48 | 22.24 | Object temperature: 27.02 | 80.26 | Object temperature: 27.66
19.94 | Object temperature: 26.04 | 22.24 | Object temperature: 26.28 | 22.24 | Object temperature: 26.28 | 24.53 |  | Object temperature: 27.48 | 22.24 | Object temperature: 27.02 | 80.26 | Object temperature: 27.66
19.94 | Object temperature: 26.04 | 22.24 | Object temperature: 26.28 | 22.24 | Object temperature: 26.28 | 24.53 |  | Object temperature: 27.38 | 22.24 | Object temperature: 27.02 | 80.26 | Object temperature: 27.66
19.94 | Object temperature: 26.04 | 22.24 | Object temperature: 26.28 | 19.94 | Object temperature: 26.28 | 24.53 |  | Object temperature: 27.38 | 22.24 | Object temperature: 27.02 | 78.08 | Object temperature: 27.66
19.94 | Object temperature: 26.04 | 22.24 | Object temperature: 26.28 | 19.94 | Object temperature: 26.28 | 24.53 |  | Object temperature: 27.38 | 22.24 | Object temperature: 27.02 | 78.08 | Object temperature: 27.66
19.94 | Object temperature: 26.04 | 22.24 | Object temperature: 26.28 | 19.94 | Object temperature: 26.28 | 24.53 |  | Object temperature: 27.38 | 22.24 | Object temperature: 27.02 | 75.89 | Object temperature: 27.60
19.94 | Object temperature: 26.04 | 22.24 | Object temperature: 26.34 | 19.94 | Object temperature: 26.24 | 24.53 |  | Object temperature: 27.34 | 22.24 | Object temperature: 27.02 | 75.89 | Object temperature: 27.60
19.94 | Object temperature: 26.04 | 22.24 | Object temperature: 26.34 | 19.94 | Object temperature: 26.24 | 24.53 |  | Object temperature: 27.34 | 22.24 | Object temperature: 27.06 | 73.7 | Object temperature: 27.66
19.94 | Object temperature: 26.04 | 22.24 | Object temperature: 26.28 | 19.94 | Object temperature: 26.28 | 24.53 |  | Object temperature: 27.34 | 22.24 | Object temperature: 27.06 | 73.7 | Object temperature: 27.66
19.94 | Object temperature: 26.04 | 22.24 | Object temperature: 26.28 | 19.94 | Object temperature: 26.28 | 24.53 |  | Object temperature: 27.34 | 22.24 | Object temperature: 26.98 | 73.7 | Object temperature: 27.60
19.94 | Object temperature: 26.04 | 22.24 | Object temperature: 26.28 | 22.24 | Object temperature: 26.28 | 24.53 |  | Object temperature: 27.28 | 22.24 | Object temperature: 26.98 | 71.51 | Object temperature: 27.60
19.94 | Object temperature: 26.00 | 22.24 | Object temperature: 26.28 | 19.94 | Object temperature: 26.28 | 24.53 |  | Object temperature: 27.28 | 22.24 | Object temperature: 26.98 | 71.51 | Object temperature: 27.66
19.94 | Object temperature: 26.00 | 22.24 | Object temperature: 26.24 | 19.94 | Object temperature: 26.24 | 24.53 |  | Object temperature: 27.34 | 22.24 | Object temperature: 26.98 | 71.51 | Object temperature: 27.66
19.94 | Object temperature: 26.00 | 22.24 | Object temperature: 26.24 | 19.94 | Object temperature: 26.24 | 24.53 |  | Object temperature: 27.34 | 22.24 | Object temperature: 26.92 | 69.32 | Object temperature: 27.70
19.94 | Object temperature: 26.00 | 22.24 | Object temperature: 26.18 | 19.94 | Object temperature: 26.24 | 24.53 |  | Object temperature: 27.34 | 22.24 | Object temperature: 26.92 | 64.91 | Object temperature: 27.70
19.94 | Object temperature: 26.00 | 22.24 | Object temperature: 26.18 | 19.94 | Object temperature: 26.18 | 24.53 |  | Object temperature: 27.34 | 22.24 | Object temperature: 26.92 | 62.7 | Object temperature: 27.66
19.94 | Object temperature: 26.00 | 22.24 | Object temperature: 26.24 | 19.94 | Object temperature: 26.18 | 24.53 |  | Object temperature: 27.34 | 22.24 | Object temperature: 26.92 | 62.7 | Object temperature: 27.66
19.94 | Object temperature: 26.00 | 22.24 | Object temperature: 26.24 | 19.94 | Object temperature: 26.24 | 24.53 |  | Object temperature: 27.38 | 22.24 | Object temperature: 26.92 | 60.49 | Object temperature: 27.74
19.94 | Object temperature: 26.00 | 22.24 | Object temperature: 26.24 | 19.94 | Object temperature: 26.24 | 24.53 |  | Object temperature: 27.38 | 22.24 | Object temperature: 26.98 | 58.27 | Object temperature: 27.60
19.94 | Object temperature: 26.00 | 22.24 | Object temperature: 26.24 | 19.94 | Object temperature: 26.18 | 24.53 |  | Object temperature: 27.38 | 22.24 | Object temperature: 26.98 | 58.27 | Object temperature: 27.60
19.94 | Object temperature: 26.00 | 22.24 | Object temperature: 26.24 | 19.94 | Object temperature: 26.18 | 24.53 |  | Object temperature: 27.38 | 22.24 | Object temperature: 26.92 | 58.27 | Object temperature: 27.56
19.94 | Object temperature: 26.00 | 22.24 | Object temperature: 26.18 | 19.94 | Object temperature: 26.18 | 24.53 |  | Object temperature: 27.38 | 22.24 | Object temperature: 26.92 | 56.05 | Object temperature: 27.56
19.94 | Object temperature: 26.00 | 19.94 | Object temperature: 26.18 | 19.94 | Object temperature: 26.18 | 24.53 |  | Object temperature: 27.38 | 22.24 | Object temperature: 26.92 | 56.05 | Object temperature: 27.38
19.94 | Object temperature: 26.00 | 22.24 | Object temperature: 26.18 | 19.94 | Object temperature: 26.18 | 24.53 |  | Object temperature: 27.38 | 22.24 | Object temperature: 26.92 | 53.83 | Object temperature: 27.38
19.94 | Object temperature: 26.00 | 19.94 | Object temperature: 26.18 | 19.94 | Object temperature: 26.18 | 24.53 |  | Object temperature: 27.38 | 22.24 | Object temperature: 26.92 | 53.83 | Object temperature: 27.34
19.94 | Object temperature: 26.00 | 19.94 | Object temperature: 26.24 | 19.94 | Object temperature: 26.18 | 24.53 |  | Object temperature: 27.34 | 22.24 | Object temperature: 26.92 | 53.83 | Object temperature: 27.34
19.94 | Object temperature: 26.00 | 22.24 | Object temperature: 26.24 | 19.94 | Object temperature: 26.18 | 24.53 |  | Object temperature: 27.34 | 22.24 | Object temperature: 26.92 | 51.59 | Object temperature: 27.24
19.94 | Object temperature: 26.00 | 19.94 | Object temperature: 26.24 | 19.94 | Object temperature: 26.18 | 24.53 |  | Object temperature: 27.24 | 22.24 | Object temperature: 26.92 | 51.59 | Object temperature: 27.24
19.94 | Object temperature: 26.00 | 19.94 | Object temperature: 26.24 | 19.94 | Object temperature: 26.18 | 24.53 |  | Object temperature: 27.24 | 22.24 | Object temperature: 26.92 | 51.59 | Object temperature: 27.28
19.94 | Object temperature: 26.00 | 22.24 | Object temperature: 26.24 | 19.94 | Object temperature: 26.18 | 24.53 |  | Object temperature: 27.24 | 22.24 | Object temperature: 26.92 | 51.59 | Object temperature: 27.28
19.94 | Object temperature: 26.00 | 19.94 | Object temperature: 26.24 | 19.94 | Object temperature: 26.18 | 24.53 |  | Object temperature: 27.24 | 22.24 | Object temperature: 26.98 | 49.36 | Object temperature: 27.48
19.94 | Object temperature: 26.00 | 19.94 | Object temperature: 26.24 | 19.94 | Object temperature: 26.24 | 24.53 |  | Object temperature: 27.20 | 22.24 | Object temperature: 26.98 | 49.36 | Object temperature: 27.48
19.94 | Object temperature: 26.00 | 19.94 | Object temperature: 26.24 | 19.94 | Object temperature: 26.24 | 22.24 |  | Object temperature: 27.20 | 22.24 | Object temperature: 26.88 | 49.36 | Object temperature: 27.60
19.94 | Object temperature: 26.00 | 19.94 | Object temperature: 26.18 | 19.94 | Object temperature: 26.24 | 24.53 |  | Object temperature: 27.20 | 22.24 | Object temperature: 26.88 | 49.36 | Object temperature: 27.60
19.94 | Object temperature: 26.00 | 19.94 | Object temperature: 26.18 | 19.94 | Object temperature: 26.24 | 22.24 |  | Object temperature: 27.20 | 22.24 | Object temperature: 26.88 | 47.12 | Object temperature: 27.70
19.94 | Object temperature: 26.00 | 19.94 | Object temperature: 26.14 | 19.94 | Object temperature: 26.24 | 24.53 |  | Object temperature: 27.24 | 22.24 | Object temperature: 26.88 | 47.12 | Object temperature: 27.70
19.94 | Object temperature: 26.00 | 19.94 | Object temperature: 26.14 | 19.94 | Object temperature: 26.24 | 24.53 |  | Object temperature: 27.24 | 22.24 | Object temperature: 26.92 | 47.12 | Object temperature: 27.74
19.94 | Object temperature: 25.94 | 19.94 | Object temperature: 26.18 | 19.94 | Object temperature: 26.24 | 24.53 |  | Object temperature: 27.20 | 22.24 | Object temperature: 26.92 | 47.12 | Object temperature: 27.74
19.94 | Object temperature: 26.00 | 19.94 | Object temperature: 26.18 | 19.94 | Object temperature: 26.24 | 22.24 |  | Object temperature: 27.20 | 22.24 | Object temperature: 26.88 | 44.87 | Object temperature: 27.70
19.94 | Object temperature: 26.00 | 19.94 | Object temperature: 26.18 | 19.94 | Object temperature: 26.24 | 22.24 |  | Object temperature: 27.24 | 22.24 | Object temperature: 26.88 | 44.87 | Object temperature: 27.70
19.94 | Object temperature: 25.94 | 19.94 | Object temperature: 26.18 | 19.94 | Object temperature: 26.18 | 24.53 |  | Object temperature: 27.24 | 22.24 | Object temperature: 26.88 | 44.87 | Object temperature: 27.66
19.94 | Object temperature: 25.94 | 19.94 | Object temperature: 26.14 | 19.94 | Object temperature: 26.18 | 24.53 |  | Object temperature: 27.24 | 22.24 | Object temperature: 26.92 | 44.87 | Object temperature: 27.66
19.94 | Object temperature: 25.94 | 19.94 | Object temperature: 26.14 | 19.94 | Object temperature: 26.18 | 22.24 |  | Object temperature: 27.24 | 22.24 | Object temperature: 26.92 | 44.87 | Object temperature: 27.60
19.94 | Object temperature: 25.94 | 19.94 | Object temperature: 26.18 | 19.94 | Object temperature: 26.18 | 24.53 |  | Object temperature: 27.24 | 22.24 | Object temperature: 26.92 | 42.62 | Object temperature: 27.60
19.94 | Object temperature: 25.94 | 19.94 | Object temperature: 26.18 | 19.94 | Object temperature: 26.18 | 22.24 |  | Object temperature: 27.24 | 22.24 | Object temperature: 26.92 | 42.62 | Object temperature: 27.60
19.94 | Object temperature: 25.94 | 19.94 | Object temperature: 26.18 | 19.94 | Object temperature: 26.18 | 22.24 |  | Object temperature: 27.24 | 22.24 | Object temperature: 26.88 | 42.62 | Object temperature: 27.60
19.94 | Object temperature: 25.94 | 19.94 | Object temperature: 26.18 | 19.94 | Object temperature: 26.18 | 24.53 |  | Object temperature: 27.20 | 22.24 | Object temperature: 26.88 | 42.62 | Object temperature: 27.60
19.94 | Object temperature: 25.94 | 19.94 | Object temperature: 26.18 | 19.94 | Object temperature: 26.18 | 22.24 |  | Object temperature: 27.20 | 22.24 | Object temperature: 26.84 | 42.62 | Object temperature: 27.56
19.94 | Object temperature: 25.94 | 19.94 | Object temperature: 26.14 | 19.94 | Object temperature: 26.18 | 22.24 |  | Object temperature: 27.20 | 22.24 | Object temperature: 26.84 | 42.62 | Object temperature: 27.56
19.94 | Object temperature: 25.94 | 19.94 | Object temperature: 26.14 | 19.94 | Object temperature: 26.18 | 22.24 |  | Object temperature: 27.20 | 22.24 | Object temperature: 26.92 | 42.62 | Object temperature: 27.56
19.94 | Object temperature: 26.00 | 19.94 | Object temperature: 26.14 | 19.94 | Object temperature: 26.18 | 22.24 |  | Object temperature: 27.20 | 22.24 | Object temperature: 26.92 | 40.37 | Object temperature: 27.56
19.94 | Object temperature: 26.00 | 19.94 | Object temperature: 26.14 | 19.94 | Object temperature: 26.18 | 22.24 |  | Object temperature: 27.20 | 22.24 | Object temperature: 26.88 | 40.37 | Object temperature: 27.56
19.94 | Object temperature: 25.94 | 19.94 | Object temperature: 26.14 | 19.94 | Object temperature: 26.18 | 22.24 |  | Object temperature: 27.20 | 22.24 | Object temperature: 26.88 | 40.37 | Object temperature: 27.56
19.94 | Object temperature: 25.94 | 19.94 | Object temperature: 26.14 | 19.94 | Object temperature: 26.18 | 22.24 |  | Object temperature: 27.20 | 22.24 | Object temperature: 26.88 | 40.37 | Object temperature: 27.60
19.94 | Object temperature: 25.94 | 19.94 | Object temperature: 26.18 | 19.94 | Object temperature: 26.18 | 22.24 |  | Object temperature: 27.20 | 22.24 | Object temperature: 26.88 | 40.37 | Object temperature: 27.60
19.94 | Object temperature: 25.94 | 19.94 | Object temperature: 26.18 | 19.94 | Object temperature: 26.18 | 22.24 |  | Object temperature: 27.20 | 22.24 | Object temperature: 26.88 | 40.37 | Object temperature: 27.56
19.94 | Object temperature: 25.94 | 19.94 | Object temperature: 26.18 | 19.94 | Object temperature: 26.14 | 22.24 |  | Object temperature: 27.20 | 22.24 | Object temperature: 26.88 | 40.37 | Object temperature: 27.56
19.94 | Object temperature: 25.94 | 19.94 | Object temperature: 26.18 | 19.94 | Object temperature: 26.14 | 22.24 |  | Object temperature: 27.20 | 22.24 | Object temperature: 26.88 | 40.37 | Object temperature: 27.52
17.62 | Object temperature: 25.94 | 19.94 | Object temperature: 26.18 | 19.94 | Object temperature: 26.14 | 22.24 |  | Object temperature: 27.20 | 22.24 | Object temperature: 26.88 | 38.12 | Object temperature: 27.52
17.62 | Object temperature: 25.94 | 19.94 | Object temperature: 26.18 | 19.94 | Object temperature: 26.14 | 22.24 |  | Object temperature: 27.20 | 22.24 | Object temperature: 26.92 | 38.12 | Object temperature: 27.52
19.94 | Object temperature: 25.90 | 19.94 | Object temperature: 26.10 | 19.94 | Object temperature: 26.18 | 22.24 |  | Object temperature: 27.16 | 22.24 | Object temperature: 26.92 | 38.12 | Object temperature: 27.52
19.94 | Object temperature: 25.90 | 19.94 | Object temperature: 26.10 | 19.94 | Object temperature: 26.18 | 22.24 |  | Object temperature: 27.16 | 22.24 | Object temperature: 26.88 | 38.12 | Object temperature: 27.56
19.94 | Object temperature: 25.90 | 19.94 | Object temperature: 26.14 | 19.94 | Object temperature: 26.18 | 22.24 |  | Object temperature: 27.16 | 22.24 | Object temperature: 26.88 | 38.12 | Object temperature: 27.56
19.94 | Object temperature: 25.90 | 19.94 | Object temperature: 26.14 | 19.94 | Object temperature: 26.18 | 22.24 |  | Object temperature: 27.16 | 19.94 | Object temperature: 26.92 | 38.12 | Object temperature: 27.56
19.94 | Object temperature: 25.94 | 19.94 | Object temperature: 26.14 | 19.94 | Object temperature: 26.14 | 22.24 |  | Object temperature: 27.20 | 19.94 | Object temperature: 26.92 | 38.12 | Object temperature: 27.56
19.94 | Object temperature: 25.90 | 19.94 | Object temperature: 26.14 | 19.94 | Object temperature: 26.14 | 22.24 |  | Object temperature: 27.20 | 19.94 | Object temperature: 26.88 | 38.12 | Object temperature: 27.60
19.94 | Object temperature: 25.90 | 19.94 | Object temperature: 26.18 | 19.94 | Object temperature: 26.14 | 22.24 |  | Object temperature: 27.20 | 22.24 | Object temperature: 26.88 | 38.12 | Object temperature: 27.60
19.94 | Object temperature: 26.00 | 19.94 | Object temperature: 26.18 | 19.94 | Object temperature: 26.14 | 22.24 |  | Object temperature: 27.20 | 19.94 | Object temperature: 26.88 | 38.12 | Object temperature: 27.66
19.94 | Object temperature: 26.00 | 19.94 | Object temperature: 26.14 | 19.94 | Object temperature: 26.14 | 22.24 |  | Object temperature: 27.20 | 22.24 | Object temperature: 26.88 | 35.86 | Object temperature: 27.66
19.94 | Object temperature: 25.94 | 19.94 | Object temperature: 26.14 | 19.94 | Object temperature: 26.18 | 22.24 |  | Object temperature: 27.20 | 22.24 | Object temperature: 26.88 | 35.86 | Object temperature: 27.60
17.62 | Object temperature: 25.94 | 19.94 | Object temperature: 26.18 | 19.94 | Object temperature: 26.18 | 22.24 |  | Object temperature: 27.20 | 19.94 | Object temperature: 26.88 | 35.86 | Object temperature: 27.60
19.94 | Object temperature: 26.00 | 19.94 | Object temperature: 26.14 | 19.94 | Object temperature: 26.18 | 22.24 |  | Object temperature: 27.20 | 19.94 | Object temperature: 26.88 | 35.86 | Object temperature: 27.60
19.94 | Object temperature: 26.00 | 19.94 | Object temperature: 26.14 | 19.94 | Object temperature: 26.18 | 22.24 |  | Object temperature: 27.20 | 22.24 | Object temperature: 26.88 | 35.86 | Object temperature: 27.60
17.62 | Object temperature: 25.94 | 19.94 | Object temperature: 26.14 | 19.94 | Object temperature: 26.18 | 22.24 |  | Object temperature: 27.24 | 22.24 | Object temperature: 26.88 | 35.86 | Object temperature: 27.60
19.94 | Object temperature: 25.94 | 19.94 | Object temperature: 26.14 | 19.94 | Object temperature: 26.18 | 22.24 |  | Object temperature: 27.24 | 19.94 | Object temperature: 26.88 | 35.86 | Object temperature: 27.66
19.94 | Object temperature: 25.94 | 19.94 | Object temperature: 26.10 | 19.94 | Object temperature: 26.18 | 22.24 |  | Object temperature: 27.20 | 19.94 | Object temperature: 26.88 | 35.86 | Object temperature: 27.66
17.62 | Object temperature: 25.94 | 19.94 | Object temperature: 26.10 | 19.94 | Object temperature: 26.18 | 22.24 |  | Object temperature: 27.20 | 19.94 | Object temperature: 26.88 | 35.86 | Object temperature: 27.70
17.62 | Object temperature: 25.94 | 19.94 | Object temperature: 26.10 | 19.94 | Object temperature: 26.18 | 22.24 |  | Object temperature: 27.20 | 19.94 | Object temperature: 26.88 | 35.86 | Object temperature: 27.70
19.94 | Object temperature: 25.94 | 19.94 | Object temperature: 26.10 | 19.94 | Object temperature: 26.18 | 22.24 |  | Object temperature: 27.20 | 19.94 | Object temperature: 26.84 | 33.6 | Object temperature: 27.66
17.62 | Object temperature: 25.94 | 19.94 | Object temperature: 26.14 | 19.94 | Object temperature: 26.18 | 22.24 |  | Object temperature: 27.20 | 19.94 | Object temperature: 26.84 | 33.6 | Object temperature: 27.66
17.62 | Object temperature: 25.94 | 19.94 | Object temperature: 26.14 | 19.94 | Object temperature: 26.18 | 22.24 |  | Object temperature: 27.20 | 19.94 | Object temperature: 26.88 | 35.86 | Object temperature: 27.66
17.62 | Object temperature: 25.90 | 19.94 | Object temperature: 26.14 | 19.94 | Object temperature: 26.14 | 22.24 |  | Object temperature: 27.20 | 19.94 | Object temperature: 26.88 | 33.6 | Object temperature: 27.66
17.62 | Object temperature: 25.90 | 19.94 | Object temperature: 26.14 | 19.94 | Object temperature: 26.14 | 22.24 |  | Object temperature: 27.20 | 19.94 | Object temperature: 26.88 | 33.6 | Object temperature: 27.56
19.94 | Object temperature: 25.94 | 19.94 | Object temperature: 26.14 | 19.94 | Object temperature: 26.14 | 22.24 |  | Object temperature: 27.20 | 19.94 | Object temperature: 26.88 | 33.6 | Object temperature: 27.56
17.62 | Object temperature: 25.94 | 19.94 | Object temperature: 26.14 | 19.94 | Object temperature: 26.14 | 22.24 |  | Object temperature: 27.20 | 19.94 | Object temperature: 26.84 | 33.6 | Object temperature: 27.60
17.62 | Object temperature: 25.94 | 19.94 | Object temperature: 26.14 | 19.94 | Object temperature: 26.14 | 22.24 |  | Object temperature: 27.10 | 19.94 | Object temperature: 26.84 | 33.6 | Object temperature: 27.60
17.62 | Object temperature: 25.94 | 19.94 | Object temperature: 26.14 | 19.94 | Object temperature: 26.14 | 22.24 |  | Object temperature: 27.10 | 19.94 | Object temperature: 26.84 | 33.6 | Object temperature: 27.56
17.62 | Object temperature: 25.94 | 19.94 | Object temperature: 26.14 | 19.94 | Object temperature: 26.14 | 22.24 |  | Object temperature: 27.20 | 22.24 | Object temperature: 26.84 | 33.6 | Object temperature: 27.56
17.62 | Object temperature: 25.94 | 19.94 | Object temperature: 26.14 | 19.94 | Object temperature: 26.14 | 22.24 |  | Object temperature: 27.20 | 19.94 | Object temperature: 26.88 | 33.6 | Object temperature: 27.52
19.94 | Object temperature: 25.90 | 19.94 | Object temperature: 26.14 | 19.94 | Object temperature: 26.14 | 22.24 |  | Object temperature: 27.20 | 22.24 | Object temperature: 26.88 | 33.6 | Object temperature: 27.52
19.94 | Object temperature: 25.90 | 19.94 | Object temperature: 26.14 | 19.94 | Object temperature: 26.14 | 22.24 |  | Object temperature: 27.20 | 19.94 | Object temperature: 26.88 | 33.6 | Object temperature: 27.52
|  | 19.94 | Object temperature: 26.14 | 19.94 | Object temperature: 26.14 | 22.24 |  | Object temperature: 27.16 | 22.24 | Object temperature: 26.88 | 33.6 | Object temperature: 27.52
|  | 19.94 | Object temperature: 26.14 | 19.94 | Object temperature: 26.14 | 22.24 |  | Object temperature: 27.16 | 19.94 | Object temperature: 26.88 | 33.6 | Object temperature: 27.52
|  | 19.94 | Object temperature: 26.10 | 19.94 | Object temperature: 26.14 | 22.24 |  | Object temperature: 27.16 | 19.94 | Object temperature: 26.88 | 33.6 | Object temperature: 27.52
|  | 19.94 | Object temperature: 26.10 | 19.94 | Object temperature: 26.14 | 22.24 |  | Object temperature: 27.16 | 19.94 | Object temperature: 26.88 | 33.6 | Object temperature: 27.56
|  | 19.94 | Object temperature: 26.10 | 19.94 | Object temperature: 26.14 | 22.24 |  | Object temperature: 27.16 | 19.94 | Object temperature: 26.84 | 33.6 | Object temperature: 27.56
|  | 19.94 | Object temperature: 26.10 | 19.94 | Object temperature: 26.14 | 22.24 |  | Object temperature: 27.16 | 19.94 | Object temperature: 26.84 | 33.6 | Object temperature: 27.48
|  | 17.62 | Object temperature: 26.10 | 19.94 | Object temperature: 26.14 | 22.24 |  | Object temperature: 27.16 | 19.94 | Object temperature: 26.88 | 31.33 | Object temperature: 27.48
|  | 19.94 | Object temperature: 26.10 | 19.94 | Object temperature: 26.14 | 22.24 |  | Object temperature: 27.16 | 19.94 | Object temperature: 26.88 | 33.6 | Object temperature: 27.52
|  | 19.94 | Object temperature: 26.10 | 17.62 | Object temperature: 26.14 | 22.24 |  | Object temperature: 27.16 | 19.94 | Object temperature: 26.84 | 31.33 | Object temperature: 27.56
|  | 19.94 | Object temperature: 26.10 | 19.94 | Object temperature: 26.14 | 22.24 |  | Object temperature: 27.06 | 19.94 | Object temperature: 26.84 | 31.33 | Object temperature: 27.56
|  | 19.94 | Object temperature: 26.10 | 19.94 | Object temperature: 26.14 | 22.24 |  | Object temperature: 27.06 | 19.94 | Object temperature: 26.84 | 31.33 | Object temperature: 27.56
|  | 19.94 | Object temperature: 26.14 | 19.94 | Object temperature: 26.14 | 22.24 |  | Object temperature: 27.16 | 19.94 | Object temperature: 26.84 | 31.33 | Object temperature: 27.56
|  | 19.94 | Object temperature: 26.14 | 19.94 | Object temperature: 26.14 | 22.24 |  | Object temperature: 27.16 | 19.94 | Object temperature: 26.84 | 31.33 | Object temperature: 27.56
|  | 19.94 | Object temperature: 26.10 | 19.94 | Object temperature: 26.10 | 22.24 |  | Object temperature: 27.06 | 19.94 | Object temperature: 26.84 | 31.33 | Object temperature: 27.56
|  | 19.94 | Object temperature: 26.10 | 19.94 | Object temperature: 26.10 | 22.24 |  | Object temperature: 27.06 | 19.94 | Object temperature: 26.84 | 31.33 | Object temperature: 27.60
|  | 19.94 | Object temperature: 26.10 | 19.94 | Object temperature: 26.14 | 22.24 |  | Object temperature: 27.06 | 19.94 | Object temperature: 26.84 | 31.33 | Object temperature: 27.60
|  | 19.94 | Object temperature: 26.10 | 19.94 | Object temperature: 26.14 | 22.24 |  | Object temperature: 27.06 | 19.94 | Object temperature: 26.84 | 31.33 | Object temperature: 27.56
|  | 19.94 | Object temperature: 26.10 | 19.94 | Object temperature: 26.14 | 22.24 |  | Object temperature: 27.06 | 19.94 | Object temperature: 26.84 | 31.33 | Object temperature: 27.56
|  | 19.94 | Object temperature: 26.10 | 19.94 | Object temperature: 26.14 | 22.24 |  | Object temperature: 27.06 | 19.94 | Object temperature: 26.84 | 31.33 | Object temperature: 27.56
|  | 19.94 | Object temperature: 26.10 | 17.62 | Object temperature: 26.14 | 22.24 |  | Object temperature: 27.06 | 19.94 | Object temperature: 26.84 | 31.33 | Object temperature: 27.56
|  | 19.94 | Object temperature: 26.10 | 17.62 | Object temperature: 26.14 | 22.24 |  | Object temperature: 27.06 | 19.94 | Object temperature: 26.84 | 31.33 | Object temperature: 27.56
|  | 19.94 | Object temperature: 26.10 | 19.94 | Object temperature: 26.14 | 22.24 |  | Object temperature: 27.06 | 19.94 | Object temperature: 26.84 | 31.33 | Object temperature: 27.56
|  | 19.94 | Object temperature: 26.10 | 17.62 | Object temperature: 26.14 | 22.24 |  | Object temperature: 27.06 | 19.94 | Object temperature: 26.78 | 31.33 | Object temperature: 27.52
|  | 19.94 | Object temperature: 26.10 | 17.62 | Object temperature: 26.14 | 22.24 |  | Object temperature: 27.06 | 19.94 | Object temperature: 26.78 | 29.07 | Object temperature: 27.52
|  | 19.94 | Object temperature: 26.10 | 19.94 | Object temperature: 26.14 | 22.24 |  | Object temperature: 27.06 | 19.94 | Object temperature: 26.78 | 31.33 | Object temperature: 27.52
|  | 19.94 | Object temperature: 26.10 | 19.94 | Object temperature: 26.14 | 22.24 |  | Object temperature: 27.06 | 19.94 | Object temperature: 26.78 | 29.07 | Object temperature: 27.52
|  | 19.94 | Object temperature: 26.10 | 19.94 | Object temperature: 26.14 | 22.24 |  | Object temperature: 27.06 | 19.94 | Object temperature: 26.78 | 31.33 | Object temperature: 27.56
|  | 19.94 | Object temperature: 26.10 | 19.94 | Object temperature: 26.14 | 22.24 |  | Object temperature: 27.06 | 19.94 | Object temperature: 26.78 | 29.07 | Object temperature: 27.56
|  | 19.94 | Object temperature: 26.10 | 19.94 | Object temperature: 26.14 | 22.24 |  | Object temperature: 27.06 |  |  | 29.07 | Object temperature: 27.60
|  | 19.94 | Object temperature: 26.10 | 17.62 | Object temperature: 26.14 | 22.24 |  | Object temperature: 27.06 |  |  | 29.07 | Object temperature: 27.60
|  | 17.62 | Object temperature: 26.10 | 19.94 | Object temperature: 26.14 | 22.24 |  | Object temperature: 27.06 |  |  | 29.07 | Object temperature: 27.56
|  | 19.94 | Object temperature: 26.10 | 19.94 | Object temperature: 26.14 | 22.24 |  | Object temperature: 27.06 |  |  | 29.07 | Object temperature: 27.56
|  | 19.94 | Object temperature: 26.10 | 19.94 | Object temperature: 26.14 | 22.24 |  | Object temperature: 27.06 |  |  | 29.07 | Object temperature: 27.56
|  | 19.94 | Object temperature: 26.10 | 19.94 | Object temperature: 26.14 | 22.24 |  | Object temperature: 27.06 |  |  | 29.07 | Object temperature: 27.56
|  | 19.94 | Object temperature: 26.10 | 17.62 | Object temperature: 26.14 | 22.24 |  | Object temperature: 27.06 |  |  | 29.07 | Object temperature: 27.56
|  | 17.62 | Object temperature: 26.10 | 17.62 | Object temperature: 26.14 | 22.24 |  | Object temperature: 27.06 |  |  | 29.07 | Object temperature: 27.56
|  | 17.62 | Object temperature: 26.04 | 17.62 | Object temperature: 26.14 | 22.24 |  | Object temperature: 27.10 |  |  | 29.07 | Object temperature: 27.56
|  | 19.94 | Object temperature: 26.04 | 19.94 | Object temperature: 26.14 | 22.24 |  | Object temperature: 27.10 |  |  | 29.07 | Object temperature: 27.56
|  | 19.94 | Object temperature: 26.10 | 19.94 | Object temperature: 26.14 | 22.24 |  | Object temperature: 27.10 |  |  | 29.07 | Object temperature: 27.56
|  | 17.62 | Object temperature: 26.10 | 19.94 | Object temperature: 26.14 | 22.24 |  | Object temperature: 27.10 |  |  | 29.07 | Object temperature: 27.56
|  | 17.62 | Object temperature: 26.10 | 17.62 | Object temperature: 26.14 | 22.24 |  | Object temperature: 27.06 |  |  | 29.07 | Object temperature: 27.56
|  | 19.94 | Object temperature: 26.10 | 19.94 | Object temperature: 26.14 | 19.94 |  | Object temperature: 27.06 |  |  | 29.07 | Object temperature: 27.56
|  | 17.62 | Object temperature: 26.04 | 19.94 | Object temperature: 26.14 | 22.24 |  | Object temperature: 27.06 |  |  | 29.07 | Object temperature: 27.56
|  | 17.62 | Object temperature: 26.04 | 19.94 | Object temperature: 26.14 | 22.24 |  | Object temperature: 27.06 |  |  | 29.07 | Object temperature: 27.60
|  | 19.94 | Object temperature: 26.04 | 19.94 | Object temperature: 26.14 | 22.24 |  | Object temperature: 27.02 |  |  | 29.07 | Object temperature: 27.60
|  | 19.94 | Object temperature: 26.04 | 19.94 | Object temperature: 26.14 | 22.24 |  | Object temperature: 27.02 |  |  | 29.07 | Object temperature: 27.66
|  | 17.62 | Object temperature: 26.04 | 19.94 | Object temperature: 26.10 | 22.24 |  | Object temperature: 27.06 |  |  | 29.07 | Object temperature: 27.66
|  | 17.62 | Object temperature: 26.04 | 17.62 | Object temperature: 26.10 | 22.24 |  | Object temperature: 27.06 |  |  | 29.07 | Object temperature: 27.56
|  | 19.94 | Object temperature: 26.10 | 19.94 | Object temperature: 26.14 | 22.24 |  | Object temperature: 27.06 |  |  | 29.07 | Object temperature: 27.56
|  | 17.62 | Object temperature: 26.10 | 19.94 | Object temperature: 26.14 | 22.24 |  | Object temperature: 27.06 |  |  | 29.07 | Object temperature: 27.56
|  | 17.62 | Object temperature: 26.04 | 17.62 | Object temperature: 26.14 | 19.94 |  | Object temperature: 27.10 |  |  | 29.07 | Object temperature: 27.56
|  | 19.94 | Object temperature: 26.04 | 17.62 | Object temperature: 26.14 | 22.24 |  | Object temperature: 27.10 |  |  | 29.07 | Object temperature: 27.60
|  | 19.94 | Object temperature: 26.04 | 19.94 | Object temperature: 26.14 | 22.24 |  | Object temperature: 27.06 |  |  | 26.8 | Object temperature: 27.60
|  | 17.62 | Object temperature: 26.04 | 17.62 | Object temperature: 26.14 | 19.94 |  | Object temperature: 27.06 |  |  | 26.8 | Object temperature: 27.56
|  | 19.94 | Object temperature: 26.04 | 17.62 | Object temperature: 26.14 | 22.24 |  | Object temperature: 27.10 |  |  | 29.07 | Object temperature: 27.56
|  | 17.62 | Object temperature: 26.04 |  |  | 22.24 |  | Object temperature: 27.06 |  |  | 26.8 | Object temperature: 27.56
|  | 17.62 | Object temperature: 26.04 |  |  | 22.24 |  | Object temperature: 27.06 |  |  | 26.8 | Object temperature: 27.56
|  | 17.62 | Object temperature: 26.04 |  |  | 19.94 |  | Object temperature: 27.02 |  |  | 26.8 | Object temperature: 27.56
|  | 17.62 | Object temperature: 26.04 |  |  | 22.24 |  | Object temperature: 27.02 |  |  | 26.8 | Object temperature: 27.56
|  | 17.62 | Object temperature: 26.04 |  |  | 19.94 |  | Object temperature: 27.06 |  |  | 26.8 | Object temperature: 27.48
|  | 17.62 | Object temperature: 26.04 |  |  | 22.24 |  | Object temperature: 27.06 |  |  | 26.8 | Object temperature: 27.48
|  | 17.62 | Object temperature: 26.04 |  |  | 19.94 |  | Object temperature: 27.06 |  |  | 26.8 | Object temperature: 27.48
|  | 17.62 | Object temperature: 26.04 |  |  | 19.94 |  | Object temperature: 27.06 |  |  | 26.8 | Object temperature: 27.56
|  | 17.62 | Object temperature: 26.04 |  |  | 22.24 |  | Object temperature: 27.02 |  |  | 26.8 | Object temperature: 27.56
|  | 17.62 | Object temperature: 26.04 |  |  | 22.24 |  | Object temperature: 27.02 |  |  | 26.8 | Object temperature: 27.56
[6 empty] | 19.94 |  | Object temperature: 27.06 |  |  | 26.8 | Object temperature: 27.56
[6 empty] | 22.24 |  | Object temperature: 27.06 |  |  | 26.8 | Object temperature: 27.52
[6 empty] | 19.94 |  | Object temperature: 27.02 |  |  | 26.8 | Object temperature: 27.52
[6 empty] | 19.94 |  | Object temperature: 27.02 |  |  | 26.8 | Object temperature: 27.48
[6 empty] | 22.24 |  | Object temperature: 27.06 |  |  | 26.8 | Object temperature: 27.48
[6 empty] | 22.24 |  | Object temperature: 27.06 |  |  | 26.8 | Object temperature: 27.52
[6 empty] | 19.94 |  | Object temperature: 27.02 |  |  | 26.8 | Object temperature: 27.52
[6 empty] | 22.24 |  | Object temperature: 27.02 |  |  | 26.8 | Object temperature: 27.52
[6 empty] | 19.94 |  | Object temperature: 27.02 |  |  | 26.8 | Object temperature: 27.52
[6 empty] | 19.94 |  | Object temperature: 27.02 |  |  | 26.8 | Object temperature: 27.56
[6 empty] | 19.94 |  | Object temperature: 27.02 |  |  | 26.8 | Object temperature: 27.56
[6 empty] | 19.94 |  | Object temperature: 27.02 |  |  | 26.8 | Object temperature: 27.56
[6 empty] | 22.24 |  | Object temperature: 27.02 |  |  | 26.8 | Object temperature: 27.56
[6 empty] | 19.94 |  | Object temperature: 27.02 |  |  | 26.8 | Object temperature: 27.56
[6 empty] | 19.94 |  | Object temperature: 26.92 |  |  | 26.8 | Object temperature: 27.56
[6 empty] | 19.94 |  | Object temperature: 26.92 |  |  | 26.8 | Object temperature: 27.56
[6 empty] | 22.24 |  | Object temperature: 26.98 |  |  | 26.8 | Object temperature: 27.56
[6 empty] | 19.94 |  | Object temperature: 27.02 |  |  | 26.8 | Object temperature: 27.52
[6 empty] | 19.94 |  | Object temperature: 27.02 |  |  | 26.8 | Object temperature: 27.52
[6 empty] | 19.94 |  | Object temperature: 27.02 |  |  | 26.8 | Object temperature: 27.48
[6 empty] | 19.94 |  | Object temperature: 27.02 |  |  | 26.8 | Object temperature: 27.48
[6 empty] | 19.94 |  | Object temperature: 27.02 |  |  | 26.8 | Object temperature: 27.52
[6 empty] | 19.94 |  | Object temperature: 27.02 |  |  | 26.8 | Object temperature: 27.52
[6 empty] | 19.94 |  | Object temperature: 26.98 |  |  | 26.8 | Object temperature: 27.52
[6 empty] | 19.94 |  | Object temperature: 26.98 |  |  | 26.8 | Object temperature: 27.52
[6 empty] | 19.94 |  | Object temperature: 26.98 |  |  | 26.8 | Object temperature: 27.52
[6 empty] | 22.24 |  | Object temperature: 26.98 |  |  | 24.53 | Object temperature: 27.48
[6 empty] | 19.94 |  | Object temperature: 27.02 |  |  | 26.8 | Object temperature: 27.48
[6 empty] | 19.94 |  | Object temperature: 27.02 |  |  | 24.53 | Object temperature: 27.52
[6 empty] | 19.94 |  | Object temperature: 26.98 |  |  | 24.53 | Object temperature: 27.52
[6 empty] | 19.94 |  | Object temperature: 26.98 |  |  | 26.8 | Object temperature: 27.48
[6 empty] | 22.24 |  | Object temperature: 26.98 |  |  | 26.8 | Object temperature: 27.48
[6 empty] | 19.94 |  | Object temperature: 26.98 |  |  | 24.53 | Object temperature: 27.48
[6 empty] | 19.94 |  | Object temperature: 27.02 |  |  | 26.8 | Object temperature: 27.48
[6 empty] | 19.94 |  | Object temperature: 27.02 |  |  | 24.53 | Object temperature: 27.48
[6 empty] | 19.94 |  | Object temperature: 26.98 |  |  | 26.8 | Object temperature: 27.48
[6 empty] | 19.94 |  | Object temperature: 26.98 |  |  | 24.53 | Object temperature: 27.48
[6 empty] | 19.94 |  | Object temperature: 27.02 |  |  | 24.53 | Object temperature: 27.48
[6 empty] | 19.94 |  | Object temperature: 27.02 |  |  | 24.53 | Object temperature: 27.52
[6 empty] | 19.94 |  | Object temperature: 27.02 |  |  | 24.53 | Object temperature: 27.52
[6 empty] | 19.94 |  | Object temperature: 27.02 |  |  | 26.8 | Object temperature: 27.42
[6 empty] | 19.94 |  | Object temperature: 27.02 |  |  | 24.53 | Object temperature: 27.42
[6 empty] | 19.94 |  | Object temperature: 27.02 |  |  | 26.8 | Object temperature: 27.52
[6 empty] | 19.94 |  | Object temperature: 26.92 |  |  | 26.8 | Object temperature: 27.52
[6 empty] | 19.94 |  | Object temperature: 26.92 |  |  | 24.53 | Object temperature: 27.48
[6 empty] | 19.94 |  | Object temperature: 26.92 |  |  | 24.53 | Object temperature: 27.48
[6 empty] | 19.94 |  | Object temperature: 27.02 |  |  | 24.53 | Object temperature: 27.48
[6 empty] | 19.94 |  | Object temperature: 27.02 |  |  | 24.53 | Object temperature: 27.48
[6 empty] | 19.94 |  | Object temperature: 27.02 |  |  | 24.53 | Object temperature: 27.52
[6 empty] | 19.94 |  | Object temperature: 27.02 |  |  | 24.53 | Object temperature: 27.52
[6 empty] | 19.94 |  | Object temperature: 26.98 |  |  | 24.53 | Object temperature: 27.42
[6 empty] | 19.94 |  | Object temperature: 26.98 |  |  | 24.53 | Object temperature: 27.42
[6 empty] | 19.94 |  | Object temperature: 26.98 |  |  | 24.53 | Object temperature: 27.42
[6 empty] | 19.94 |  | Object temperature: 26.98 |  |  | 24.53 | Object temperature: 27.42
[6 empty] | 19.94 |  | Object temperature: 26.98 |  |  | 24.53 | Object temperature: 27.42
[6 empty] | 19.94 |  | Object temperature: 26.98 |  |  | 24.53 | Object temperature: 27.42
[6 empty] | 19.94 |  | Object temperature: 27.02 |  |  | 24.53 | Object temperature: 27.42
[6 empty] | 19.94 |  | Object temperature: 27.02 |  |  | 24.53 | Object temperature: 27.52
[6 empty] | 19.94 |  | Object temperature: 27.02 |  |  | 24.53 | Object temperature: 27.52
[6 empty] | 19.94 |  | Object temperature: 27.02 |  |  | 24.53 | Object temperature: 27.52
[6 empty] | 19.94 |  | Object temperature: 26.98 |  |  | 24.53 | Object temperature: 27.52
[6 empty] | 19.94 |  | Object temperature: 26.98 |  |  | 24.53 | Object temperature: 27.56
[6 empty] | 19.94 |  | Object temperature: 26.98 |  |  | 24.53 | Object temperature: 27.56
[6 empty] | 19.94 |  | Object temperature: 26.98 |  |  | 24.53 | Object temperature: 27.56
[6 empty] | 19.94 |  | Object temperature: 26.92 |  |  | 24.53 | Object temperature: 27.56
[11 empty] | 24.53 | Object temperature: 27.52
[11 empty] | 24.53 | Object temperature: 27.52
[11 empty] | 24.53 | Object temperature: 27.52
[11 empty] | 24.53 | Object temperature: 27.52
[11 empty] | 24.53 | Object temperature: 27.52
[11 empty] | 24.53 | Object temperature: 27.52
[11 empty] | 24.53 | Object temperature: 27.48
[11 empty] | 24.53 | Object temperature: 27.48
[11 empty] | 24.53 | Object temperature: 27.48
[11 empty] | 24.53 | Object temperature: 27.48
[11 empty] | 24.53 | Object temperature: 27.48
[11 empty] | 24.53 | Object temperature: 27.48
[11 empty] | 24.53 | Object temperature: 27.48
[11 empty] | 24.53 | Object temperature: 27.48
[11 empty] | 24.53 | Object temperature: 27.48
[11 empty] | 24.53 | Object temperature: 27.48
[11 empty] | 24.53 | Object temperature: 27.48
[11 empty] | 24.53 | Object temperature: 27.48
[11 empty] | 24.53 | Object temperature: 27.48
[11 empty] | 24.53 | Object temperature: 27.48
[11 empty] | 24.53 | Object temperature: 27.48
[11 empty] | 24.53 | Object temperature: 27.48
[11 empty] | 24.53 | Object temperature: 27.48
[11 empty] | 24.53 | Object temperature: 27.48
[11 empty] | 24.53 | Object temperature: 27.48
[11 empty] | 24.53 | Object temperature: 27.52
[11 empty] | 24.53 | Object temperature: 27.52
[11 empty] | 24.53 | Object temperature: 27.52
[11 empty] | 24.53 | Object temperature: 27.52
[11 empty] | 24.53 | Object temperature: 27.48
[11 empty] | 24.53 | Object temperature: 27.48
[11 empty] | 24.53 | Object temperature: 27.52
[11 empty] | 24.53 | Object temperature: 27.52
[11 empty] | 24.53 | Object temperature: 27.48
[11 empty] | 24.53 | Object temperature: 27.48
[11 empty] | 24.53 | Object temperature: 27.42
[11 empty] | 24.53 | Object temperature: 27.42
[11 empty] | 24.53 | Object temperature: 27.48
[11 empty] | 24.53 | Object temperature: 27.48
[11 empty] | 22.24 | Object temperature: 27.52
[11 empty] | 24.53 | Object temperature: 27.52
[11 empty] | 24.53 | Object temperature: 27.52
[11 empty] | 24.53 | Object temperature: 27.48
[11 empty] | 24.53 | Object temperature: 27.48
[11 empty] | 24.53 | Object temperature: 27.48
[11 empty] | 24.53 | Object temperature: 27.48
[11 empty] | 24.53 | Object temperature: 27.48
[11 empty] | 24.53 | Object temperature: 27.48
[11 empty] | 24.53 | Object temperature: 27.48
[11 empty] | 24.53 | Object temperature: 27.48
[11 empty] | 24.53 | Object temperature: 27.42
[11 empty] | 24.53 | Object temperature: 27.42
[11 empty] | 22.24 | Object temperature: 27.38
[11 empty] | 24.53 | Object temperature: 27.38
[11 empty] | 24.53 | Object temperature: 27.38
[11 empty] | 24.53 | Object temperature: 27.38
[11 empty] | 24.53 | Object temperature: 27.42
[11 empty] | 24.53 | Object temperature: 27.42
[11 empty] | 22.24 | Object temperature: 27.48
[11 empty] | 24.53 | Object temperature: 27.48
[11 empty] | 24.53 | Object temperature: 27.48
[11 empty] | 24.53 | Object temperature: 27.48
[11 empty] | 22.24 | Object temperature: 27.42
[11 empty] | 22.24 | Object temperature: 27.42
[11 empty] | 22.24 | Object temperature: 27.38
[11 empty] | 24.53 | Object temperature: 27.38
[11 empty] | 24.53 | Object temperature: 27.42
[11 empty] | 22.24 | Object temperature: 27.42
[11 empty] | 24.53 | Object temperature: 27.42
[11 empty] | 22.24 | Object temperature: 27.42
[11 empty] | 22.24 | Object temperature: 27.38
[11 empty] | 22.24 | Object temperature: 27.28
[11 empty] | 22.24 | Object temperature: 27.28
[11 empty] | 24.53 | Object temperature: 27.38
[11 empty] | 22.24 | Object temperature: 27.38
[11 empty] | 22.24 | Object temperature: 27.42
[11 empty] | 22.24 | Object temperature: 27.42
[11 empty] | 22.24 | Object temperature: 27.38
[11 empty] | 22.24 | Object temperature: 27.38
[11 empty] | 22.24 | Object temperature: 27.38
[11 empty] | 22.24 | Object temperature: 27.38
[11 empty] | 22.24 | Object temperature: 27.34
[11 empty] | 22.24 | Object temperature: 27.34
[11 empty] | 22.24 | Object temperature: 27.34
[11 empty] | 22.24 | Object temperature: 27.34
[11 empty] | 22.24 | Object temperature: 27.38
[11 empty] | 22.24 | Object temperature: 27.38
[11 empty] | 22.24 | Object temperature: 27.34
[11 empty] | 22.24 | Object temperature: 27.34
[11 empty] | 22.24 | Object temperature: 27.28
[11 empty] | 22.24 | Object temperature: 27.28
[11 empty] | 22.24 | Object temperature: 27.38
[11 empty] | 22.24 | Object temperature: 27.38
[11 empty] | 22.24 | Object temperature: 27.38
[11 empty] | 22.24 | Object temperature: 27.38
[11 empty] | 22.24 | Object temperature: 27.38
[11 empty] | 22.24 | Object temperature: 27.38
[11 empty] | 22.24 | Object temperature: 27.38
[11 empty] | 22.24 | Object temperature: 27.34
[11 empty] | 22.24 | Object temperature: 27.34
[11 empty] | 22.24 | Object temperature: 27.38
[11 empty] | 22.24 | Object temperature: 27.38
[11 empty] | 22.24 | Object temperature: 27.34
[11 empty] | 22.24 | Object temperature: 27.34

## 1-31 banana at 1.26mm
thermocouple | 4V, 100ms, 99%, 50 pulses |  | 4v, 100ms, 99%, 50pulses |  | 4v 100ms, 99%, 50 pulses |  | 4v, 100ms, 99%, 100ms |  | Different location | 4v, 100ms, 99%, 100ms
14.51 | Object temperature: 24.50 |  | 16.75 | Object temperature: 24.70 | 16.75 | Object temperature: 24.70 | 16.84 | Object temperature: 24.80 | 14.95 | Object temperature: 25.04
16.84 | Object temperature: 24.56 |  | 16.75 | Object temperature: 24.70 | 16.75 | Object temperature: 24.74 | 16.84 | Object temperature: 24.80 | 14.95 | Object temperature: 25.04
16.84 | Object temperature: 24.56 |  | 16.75 | Object temperature: 24.70 | 16.75 | Object temperature: 24.74 | 16.84 | Object temperature: 24.80 | 14.95 | Object temperature: 25.04
14.51 | Object temperature: 24.56 | The distance between laser and peel : 6.68-1.26mm | 14.42 | Object temperature: 24.70 | 16.75 | Object temperature: 24.80 | 16.84 | Object temperature: 24.80 | 14.95 | Object temperature: 25.04
14.51 | Object temperature: 24.56 |  | 14.42 | Object temperature: 24.70 | 16.75 | Object temperature: 24.80 | 16.84 | Object temperature: 24.80 | 14.95 | Object temperature: 25.04
14.51 | Object temperature: 24.50 |  | 16.75 | Object temperature: 24.70 | 16.75 | Object temperature: 24.80 | 16.84 | Object temperature: 24.80 | 14.95 | Object temperature: 25.04
16.84 | Object temperature: 24.50 |  | 16.75 | Object temperature: 24.70 | 16.75 | Object temperature: 24.80 | 16.84 | Object temperature: 24.80 | 17.27 | Object temperature: 25.04
16.84 | Object temperature: 24.56 |  | 14.42 | Object temperature: 24.70 | 16.75 | Object temperature: 24.80 | 16.84 | Object temperature: 24.80 | 14.95 | Object temperature: 25.04
16.84 | Object temperature: 24.56 |  | 16.75 | Object temperature: 24.70 | 16.75 | Object temperature: 24.80 | 16.84 | Object temperature: 24.80 | 14.95 | Object temperature: 25.04
16.84 | Object temperature: 24.56 |  | 16.75 | Object temperature: 24.70 | 16.75 | Object temperature: 24.80 | 16.84 | Object temperature: 24.80 | 14.95 | Object temperature: 25.04
16.84 | Object temperature: 24.56 |  | 16.75 | Object temperature: 24.70 | 16.75 | Object temperature: 24.80 | 16.84 | Object temperature: 24.80 | 14.95 | Object temperature: 25.04
16.84 | Object temperature: 24.56 |  | 16.75 | Object temperature: 24.66 | 16.75 | Object temperature: 24.80 | 16.84 | Object temperature: 24.80 | 14.95 | Object temperature: 25.04
16.84 | Object temperature: 24.56 |  | 16.75 | Object temperature: 24.66 | 16.75 | Object temperature: 24.80 | 16.84 | Object temperature: 24.80 | 14.95 | Object temperature: 25.04
16.84 | Object temperature: 24.56 |  | 16.75 | Object temperature: 24.70 | 16.75 | Object temperature: 24.74 | 16.84 | Object temperature: 24.80 | 14.95 | Object temperature: 25.04
16.84 | Object temperature: 24.56 |  | 16.75 | Object temperature: 24.70 | 16.75 | Object temperature: 24.74 | 16.84 | Object temperature: 24.80 | 14.95 | Object temperature: 25.04
16.84 | Object temperature: 24.56 |  | 14.42 | Object temperature: 24.70 | 16.75 | Object temperature: 24.80 | 16.84 | Object temperature: 24.80 | 14.95 | Object temperature: 25.04
16.84 | Object temperature: 24.56 |  | 16.75 | Object temperature: 24.70 | 16.75 | Object temperature: 24.74 | 16.84 | Object temperature: 24.80 | 14.95 | Object temperature: 25.04
16.84 | Object temperature: 24.56 |  | 16.75 | Object temperature: 24.70 | 16.75 | Object temperature: 24.74 | 16.84 | Object temperature: 24.80 | 14.95 | Object temperature: 25.04
16.84 | Object temperature: 24.56 |  | 16.75 | Object temperature: 24.70 | 16.75 | Object temperature: 24.80 | 19.15 | Object temperature: 24.80 | 14.95 | Object temperature: 25.04
14.51 | Object temperature: 24.50 |  | 19.06 | Object temperature: 24.70 | 16.75 | Object temperature: 24.80 | 23.74 | Object temperature: 24.80 | 17.27 | Object temperature: 25.04
16.84 | Object temperature: 24.50 |  | 21.36 | Object temperature: 24.70 | 21.36 | Object temperature: 24.80 | 28.28 | Object temperature: 24.84 | 24.18 | Object temperature: 25.04
14.51 | Object temperature: 24.56 |  | 25.93 | Object temperature: 24.84 | 25.93 | Object temperature: 24.80 | 30.54 | Object temperature: 24.84 | 28.72 | Object temperature: 25.04
14.51 | Object temperature: 24.56 |  | 28.19 | Object temperature: 24.84 | 28.19 | Object temperature: 24.90 | 32.81 | Object temperature: 24.90 | 33.24 | Object temperature: 25.04
14.51 | Object temperature: 24.56 |  | 30.46 | Object temperature: 24.84 | 30.46 | Object temperature: 24.90 | 37.33 | Object temperature: 24.90 | 37.76 | Object temperature: 25.04
16.84 | Object temperature: 24.56 |  | 34.98 | Object temperature: 24.84 | 32.72 | Object temperature: 24.94 | 39.58 | Object temperature: 24.94 | 40.02 | Object temperature: 25.08
16.84 | Object temperature: 24.56 |  | 37.24 | Object temperature: 24.90 | 34.98 | Object temperature: 24.94 | 41.84 | Object temperature: 24.94 | 44.52 | Object temperature: 25.08
16.84 | Object temperature: 24.50 |  | 39.49 | Object temperature: 24.90 | 37.24 | Object temperature: 24.94 | 44.08 | Object temperature: 24.94 | 46.77 | Object temperature: 25.08
16.84 | Object temperature: 24.50 |  | 41.75 | Object temperature: 24.90 | 39.49 | Object temperature: 24.94 | 44.08 | Object temperature: 24.94 | 49.01 | Object temperature: 25.08
16.84 | Object temperature: 24.56 |  | 41.75 | Object temperature: 24.90 | 41.75 | Object temperature: 24.90 | 46.33 | Object temperature: 24.94 | 51.24 | Object temperature: 25.08
16.84 | Object temperature: 24.56 |  | 44 | Object temperature: 24.90 | 44 | Object temperature: 24.90 | 48.57 | Object temperature: 24.98 | 51.24 | Object temperature: 25.08
16.84 | Object temperature: 24.56 |  | 46.24 | Object temperature: 24.90 | 46.24 | Object temperature: 24.98 | 50.8 | Object temperature: 24.98 | 53.47 | Object temperature: 25.08
16.84 | Object temperature: 24.56 |  | 48.48 | Object temperature: 24.90 | 46.24 | Object temperature: 24.98 | 50.8 | Object temperature: 24.98 | 53.47 | Object temperature: 25.08
16.84 | Object temperature: 24.56 |  | 48.48 | Object temperature: 24.90 | 48.48 | Object temperature: 24.98 | 53.04 | Object temperature: 24.98 | 55.7 | Object temperature: 25.08
16.84 | Object temperature: 24.56 |  | 50.72 | Object temperature: 24.90 | 50.72 | Object temperature: 24.98 | 55.26 | Object temperature: 24.98 | 55.7 | Object temperature: 25.08
14.51 | Object temperature: 24.56 |  | 52.95 | Object temperature: 24.90 | 50.72 | Object temperature: 24.98 | 55.26 | Object temperature: 24.98 | 55.7 | Object temperature: 25.08
14.51 | Object temperature: 24.56 |  | 55.18 | Object temperature: 24.94 | 52.95 | Object temperature: 24.98 | 57.48 | Object temperature: 24.98 | 57.92 | Object temperature: 25.08
16.84 | Object temperature: 24.56 |  | 55.18 | Object temperature: 24.94 | 55.18 | Object temperature: 24.98 | 57.48 | Object temperature: 24.98 | 57.92 | Object temperature: 25.08
14.51 | Object temperature: 24.56 |  | 57.4 | Object temperature: 24.98 | 57.4 | Object temperature: 24.98 | 59.7 | Object temperature: 24.98 | 60.14 | Object temperature: 25.08
16.84 | Object temperature: 24.56 |  | 59.61 | Object temperature: 24.90 | 57.4 | Object temperature: 24.98 | 59.7 | Object temperature: 24.98 | 62.35 | Object temperature: 25.08
16.84 | Object temperature: 24.56 |  | 59.61 | Object temperature: 24.90 | 59.61 | Object temperature: 24.98 | 61.91 | Object temperature: 24.98 | 64.56 | Object temperature: 25.08
16.84 | Object temperature: 24.56 |  | 61.83 | Object temperature: 24.94 | 59.61 | Object temperature: 24.98 | 61.91 | Object temperature: 24.98 | 66.77 | Object temperature: 25.08
16.84 | Object temperature: 24.56 |  | 64.04 | Object temperature: 24.94 | 61.83 | Object temperature: 24.98 | 64.12 | Object temperature: 24.94 | 66.77 | Object temperature: 25.08
16.84 | Object temperature: 24.56 |  | 64.04 | Object temperature: 24.94 | 61.83 | Object temperature: 24.98 | 64.12 | Object temperature: 24.94 | 68.96 | Object temperature: 25.08
14.51 | Object temperature: 24.56 |  | 66.24 | Object temperature: 24.94 | 64.04 | Object temperature: 24.98 | 66.33 | Object temperature: 25.04 | 71.16 | Object temperature: 25.08
14.51 | Object temperature: 24.56 |  | 66.24 | Object temperature: 24.94 | 64.04 | Object temperature: 24.98 | 66.33 | Object temperature: 25.04 | 71.16 | Object temperature: 25.04
16.84 | Object temperature: 24.56 |  | 68.44 | Object temperature: 24.94 | 66.24 | Object temperature: 24.98 | 66.33 | Object temperature: 25.08 | 73.35 | Object temperature: 25.04
16.84 | Object temperature: 24.56 |  | 68.44 | Object temperature: 24.94 | 66.24 | Object temperature: 24.98 | 68.53 | Object temperature: 25.08 | 73.35 | Object temperature: 25.08
16.84 | Object temperature: 24.56 |  | 70.63 | Object temperature: 24.94 | 68.44 | Object temperature: 25.04 | 68.53 | Object temperature: 25.04 | 75.54 | Object temperature: 25.08
16.84 | Object temperature: 24.56 |  | 70.63 | Object temperature: 24.90 | 68.44 | Object temperature: 25.04 | 68.53 | Object temperature: 25.04 | 77.73 | Object temperature: 25.08
16.84 | Object temperature: 24.56 |  | 72.83 | Object temperature: 24.90 | 70.63 | Object temperature: 25.04 | 68.53 | Object temperature: 25.14 | 79.91 | Object temperature: 25.08
16.84 | Object temperature: 24.56 |  | 72.83 | Object temperature: 24.94 | 70.63 | Object temperature: 25.04 | 66.33 | Object temperature: 25.14 | 82.09 | Object temperature: 25.04
16.84 | Object temperature: 24.56 |  | 75.02 | Object temperature: 24.94 | 72.83 | Object temperature: 24.98 | 66.33 | Object temperature: 25.14 | 82.09 | Object temperature: 25.04
16.84 | Object temperature: 24.56 |  | 75.02 | Object temperature: 24.98 | 72.83 | Object temperature: 24.98 | 66.33 | Object temperature: 25.14 | 84.27 | Object temperature: 25.04
16.84 | Object temperature: 24.56 |  | 77.2 | Object temperature: 24.98 | 72.83 | Object temperature: 24.98 | 66.33 | Object temperature: 25.18 | 84.27 | Object temperature: 25.04
14.51 | Object temperature: 24.56 |  | 77.2 | Object temperature: 24.98 | 75.02 | Object temperature: 24.98 | 68.53 | Object temperature: 25.14 | 84.27 | Object temperature: 25.04
16.84 | Object temperature: 24.56 |  | 79.38 | Object temperature: 24.98 | 75.02 | Object temperature: 24.98 | 68.53 | Object temperature: 25.14 | 86.44 | Object temperature: 25.08
16.84 | Object temperature: 24.56 |  | 79.38 | Object temperature: 24.94 | 77.2 | Object temperature: 24.98 | 68.53 | Object temperature: 25.18 | 86.44 | Object temperature: 25.08
14.51 | Object temperature: 24.56 |  | 79.38 | Object temperature: 24.94 | 77.2 | Object temperature: 24.98 | 68.53 | Object temperature: 25.18 | 86.44 | Object temperature: 25.04
16.84 | Object temperature: 24.56 |  | 81.56 | Object temperature: 24.94 | 77.2 | Object temperature: 24.98 | 70.72 | Object temperature: 25.14 | 88.61 | Object temperature: 25.04
16.84 | Object temperature: 24.56 |  | 81.56 | Object temperature: 24.94 | 77.2 | Object temperature: 24.98 | 70.72 | Object temperature: 25.14 | 88.61 | Object temperature: 25.08
16.84 | Object temperature: 24.56 |  | 81.56 | Object temperature: 24.98 | 79.38 | Object temperature: 24.98 | 72.91 | Object temperature: 25.08 | 90.79 | Object temperature: 25.08
16.84 | Object temperature: 24.56 |  | 83.74 | Object temperature: 24.98 | 79.38 | Object temperature: 24.98 | 72.91 | Object temperature: 25.08 | 90.79 | Object temperature: 25.08
16.84 | Object temperature: 24.56 |  | 83.74 | Object temperature: 24.94 | 79.38 | Object temperature: 24.98 | 72.91 | Object temperature: 25.08 | 90.79 | Object temperature: 25.08
14.51 | Object temperature: 24.56 |  | 83.74 | Object temperature: 24.94 | 81.56 | Object temperature: 25.04 | 75.1 | Object temperature: 25.08 | 90.79 | Object temperature: 25.08
14.51 | Object temperature: 24.56 |  | 85.92 | Object temperature: 24.98 | 81.56 | Object temperature: 25.04 | 75.1 | Object temperature: 25.08 | 90.79 | Object temperature: 25.08
16.84 | Object temperature: 24.56 |  | 85.92 | Object temperature: 24.98 | 81.56 | Object temperature: 24.98 | 75.1 | Object temperature: 25.08 | 90.79 | Object temperature: 25.08
16.84 | Object temperature: 24.56 |  | 85.92 | Object temperature: 24.98 | 81.56 | Object temperature: 24.98 | 77.29 | Object temperature: 25.04 | 92.96 | Object temperature: 25.08
16.84 | Object temperature: 24.56 |  | 81.56 | Object temperature: 24.94 | 81.56 | Object temperature: 25.04 | 77.29 | Object temperature: 25.04 | 92.96 | Object temperature: 25.08
14.51 | Object temperature: 24.56 |  | 79.38 | Object temperature: 24.94 | 77.2 | Object temperature: 25.04 | 77.29 | Object temperature: 25.08 | 95.13 | Object temperature: 25.08
16.84 | Object temperature: 24.56 |  | 77.2 | Object temperature: 24.84 | 75.02 | Object temperature: 24.94 | 79.47 | Object temperature: 25.08 | 97.29 | Object temperature: 25.08
16.84 | Object temperature: 24.56 |  | 75.02 | Object temperature: 24.84 | 75.02 | Object temperature: 24.94 | 79.47 | Object temperature: 25.14 | 97.29 | Object temperature: 25.08
16.84 | Object temperature: 24.56 |  | 72.83 | Object temperature: 24.84 | 70.63 | Object temperature: 24.90 | 81.65 | Object temperature: 25.14 | 99.46 | Object temperature: 25.08
16.84 | Object temperature: 24.56 |  | 70.63 | Object temperature: 24.84 | 70.63 | Object temperature: 24.90 | 81.65 | Object temperature: 25.08 | 99.46 | Object temperature: 25.08
14.51 | Object temperature: 24.56 |  | 68.44 | Object temperature: 24.80 | 68.44 | Object temperature: 24.84 | 81.65 | Object temperature: 25.08 | 99.46 | Object temperature: 25.08
14.51 | Object temperature: 24.56 |  | 68.44 | Object temperature: 24.80 | 66.24 | Object temperature: 24.84 | 79.47 | Object temperature: 25.14 | 99.46 | Object temperature: 25.08
16.84 | Object temperature: 24.56 |  | 66.24 | Object temperature: 24.80 | 66.24 | Object temperature: 24.84 | 79.47 | Object temperature: 25.14 | 101.63 | Object temperature: 25.08
14.51 | Object temperature: 24.56 |  | 64.04 | Object temperature: 24.80 | 64.04 | Object temperature: 24.84 | 79.47 | Object temperature: 25.14 | 101.63 | Object temperature: 25.08
14.51 | Object temperature: 24.50 |  | 64.04 | Object temperature: 24.80 | 61.83 | Object temperature: 24.84 | 79.47 | Object temperature: 25.14 | 101.63 | Object temperature: 25.08
16.84 | Object temperature: 24.50 |  | 64.04 | Object temperature: 24.80 | 61.83 | Object temperature: 24.84 | 81.65 | Object temperature: 25.04 | 101.63 | Object temperature: 25.08
16.84 | Object temperature: 24.56 |  | 61.83 | Object temperature: 24.74 | 61.83 | Object temperature: 24.84 | 81.65 | Object temperature: 25.04 | 103.8 | Object temperature: 25.08
14.51 | Object temperature: 24.50 |  | 61.83 | Object temperature: 24.74 | 59.61 | Object temperature: 24.84 | 81.65 | Object temperature: 25.14 | 103.8 | Object temperature: 25.08
14.51 | Object temperature: 24.50 |  | 59.61 | Object temperature: 24.74 | 59.61 | Object temperature: 24.84 | 83.83 | Object temperature: 25.14 | 103.8 | Object temperature: 25.08
16.84 | Object temperature: 24.56 |  | 59.61 | Object temperature: 24.74 | 57.4 | Object temperature: 24.84 | 83.83 | Object temperature: 25.04 | 103.8 | Object temperature: 25.08
16.84 | Object temperature: 24.56 |  | 57.4 | Object temperature: 24.80 | 57.4 | Object temperature: 24.84 | 86 | Object temperature: 25.14 | 105.97 | Object temperature: 25.08
16.84 | Object temperature: 24.56 |  | 57.4 | Object temperature: 24.80 | 57.4 | Object temperature: 24.84 | 86 | Object temperature: 25.14 | 108.14 | Object temperature: 25.08
16.84 | Object temperature: 24.56 |  | 55.18 | Object temperature: 24.80 | 55.18 | Object temperature: 24.84 | 86 | Object temperature: 25.08 | 110.31 | Object temperature: 25.08
14.51 | Object temperature: 24.56 |  | 55.18 | Object temperature: 24.80 | 55.18 | Object temperature: 24.84 | 88.18 | Object temperature: 25.08 | 114.65 | Object temperature: 25.08
14.51 | Object temperature: 24.56 |  | 52.95 | Object temperature: 24.80 | 55.18 | Object temperature: 24.84 | 88.18 | Object temperature: 25.14 | 119 | Object temperature: 25.08
14.51 | Object temperature: 24.50 |  | 52.95 | Object temperature: 24.80 | 52.95 | Object temperature: 24.84 | 90.35 | Object temperature: 25.14 | 125.54 | Object temperature: 25.14
16.84 | Object temperature: 24.50 |  | 52.95 | Object temperature: 24.80 | 52.95 | Object temperature: 24.84 | 92.52 | Object temperature: 25.08 | 129.91 | Object temperature: 25.14
16.84 | Object temperature: 24.56 |  | 52.95 | Object temperature: 24.80 | 52.95 | Object temperature: 24.84 | 92.52 | Object temperature: 25.08 | 136.48 | Object temperature: 25.14
14.51 | Object temperature: 24.56 |  | 50.72 | Object temperature: 24.80 | 50.72 | Object temperature: 24.84 | 94.69 | Object temperature: 25.08 | 140.87 | Object temperature: 25.14
14.51 | Object temperature: 24.56 |  | 50.72 | Object temperature: 24.80 | 50.72 | Object temperature: 24.84 | 96.86 | Object temperature: 25.08 | 145.28 | Object temperature: 25.14
16.84 | Object temperature: 24.56 |  | 50.72 | Object temperature: 24.80 | 50.72 | Object temperature: 24.84 | 96.86 | Object temperature: 25.08 | 149.7 | Object temperature: 25.14
16.84 | Object temperature: 24.56 |  | 50.72 | Object temperature: 24.80 | 48.48 | Object temperature: 24.84 | 99.02 | Object temperature: 25.08 | 158.57 | Object temperature: 25.14
16.84 | Object temperature: 24.56 |  | 48.48 | Object temperature: 24.74 | 48.48 | Object temperature: 24.84 | 99.02 | Object temperature: 25.08 | 169.71 | Object temperature: 25.14
19.15 | Object temperature: 24.60 |  | 48.48 | Object temperature: 24.80 | 48.48 | Object temperature: 24.84 | 101.19 | Object temperature: 25.08 | 176.43 | Object temperature: 25.14
21.45 | Object temperature: 24.60 |  | 48.48 | Object temperature: 24.80 | 48.48 | Object temperature: 24.84 | 101.19 | Object temperature: 25.08 | 185.41 | Object temperature: 25.14
26.01 | Object temperature: 24.74 |  | 46.24 | Object temperature: 24.80 | 46.24 | Object temperature: 24.84 | 99.02 | Object temperature: 25.08 | 189.91 | Object temperature: 25.14
28.28 | Object temperature: 24.74 |  | 46.24 | Object temperature: 24.80 | 46.24 | Object temperature: 24.84 | 99.02 | Object temperature: 25.32 | 194.42 | Object temperature: 25.14
30.54 | Object temperature: 24.74 |  | 46.24 | Object temperature: 24.80 | 46.24 | Object temperature: 24.84 | 101.19 | Object temperature: 25.32 | 196.67 | Object temperature: 25.14
32.81 | Object temperature: 24.74 |  | 46.24 | Object temperature: 24.80 | 46.24 | Object temperature: 24.84 | 103.36 | Object temperature: 25.14 | 205.7 | Object temperature: 25.14
35.07 | Object temperature: 24.80 |  | 44 | Object temperature: 24.80 | 46.24 | Object temperature: 24.84 | 107.7 | Object temperature: 25.14 | 214.73 | Object temperature: 25.14
37.33 | Object temperature: 24.80 |  | 44 | Object temperature: 24.80 | 44 | Object temperature: 24.84 | 112.04 | Object temperature: 25.04 | 223.76 | Object temperature: 25.14
39.58 | Object temperature: 24.80 |  | 44 | Object temperature: 24.80 | 44 | Object temperature: 24.84 | 116.39 | Object temperature: 25.04 | 235.03 | Object temperature: 25.08
41.84 | Object temperature: 24.80 |  | 44 | Object temperature: 24.80 | 44 | Object temperature: 24.84 | 125.1 | Object temperature: 25.08 | 244.03 | Object temperature: 25.08
44.08 | Object temperature: 24.80 |  | 44 | Object temperature: 24.80 | 44 | Object temperature: 24.84 | 131.66 | Object temperature: 25.08 | 250.76 | Object temperature: 25.14
46.33 | Object temperature: 24.80 |  | 44 | Object temperature: 24.80 | 44 | Object temperature: 24.84 | 138.24 | Object temperature: 25.08 | 259.71 | Object temperature: 25.14
48.57 | Object temperature: 24.80 |  | 44 | Object temperature: 24.74 | 44 | Object temperature: 24.84 | 144.84 | Object temperature: 25.08 | 266.4 | Object temperature: 25.08
48.57 | Object temperature: 24.84 |  | 41.75 | Object temperature: 24.74 | 41.75 | Object temperature: 24.80 | 151.47 | Object temperature: 25.08 | 275.3 | Object temperature: 25.14
50.8 | Object temperature: 24.84 |  | 41.75 | Object temperature: 24.80 | 41.75 | Object temperature: 24.80 | 160.35 | Object temperature: 25.08 | 268.63 | Object temperature: 25.14
53.04 | Object temperature: 24.84 |  | 41.75 | Object temperature: 24.80 | 41.75 | Object temperature: 24.80 | 169.27 | Object temperature: 25.08 | 253 | Object temperature: 25.08
55.26 | Object temperature: 24.84 |  | 41.75 | Object temperature: 24.80 | 41.75 | Object temperature: 24.80 | 180.48 | Object temperature: 25.08 | 239.54 | Object temperature: 25.08
55.26 | Object temperature: 24.84 |  | 39.49 | Object temperature: 24.80 | 41.75 | Object temperature: 24.80 | 171.51 | Object temperature: 25.08 | 228.27 | Object temperature: 25.08
57.48 | Object temperature: 24.84 |  | 39.49 | Object temperature: 24.80 | 41.75 | Object temperature: 24.80 | 162.58 | Object temperature: 24.94 | 216.99 | Object temperature: 25.08
59.7 | Object temperature: 24.84 |  | 39.49 | Object temperature: 24.80 | 39.49 | Object temperature: 24.80 | 155.91 | Object temperature: 24.94 | 210.22 | Object temperature: 25.08
59.7 | Object temperature: 24.84 |  | 39.49 | Object temperature: 24.80 | 39.49 | Object temperature: 24.80 | 149.26 | Object temperature: 24.98 | 201.19 | Object temperature: 25.08
61.91 | Object temperature: 24.84 |  | 39.49 | Object temperature: 24.80 | 39.49 | Object temperature: 24.80 | 144.84 | Object temperature: 24.98 | 194.42 | Object temperature: 25.08
64.12 | Object temperature: 24.84 |  | 39.49 | Object temperature: 24.74 | 39.49 | Object temperature: 24.80 | 138.24 | Object temperature: 24.94 | 187.66 | Object temperature: 25.08
64.12 | Object temperature: 24.84 |  | 39.49 | Object temperature: 24.74 | 39.49 | Object temperature: 24.80 | 133.85 | Object temperature: 24.94 | 180.92 | Object temperature: 25.08
66.33 | Object temperature: 24.84 |  | 37.24 | Object temperature: 24.80 | 39.49 | Object temperature: 24.80 | 131.66 | Object temperature: 24.94 | 176.43 | Object temperature: 25.08
68.53 | Object temperature: 24.84 |  | 37.24 | Object temperature: 24.80 | 37.24 | Object temperature: 24.80 | 127.28 | Object temperature: 24.94 | 171.95 | Object temperature: 25.08
68.53 | Object temperature: 24.84 |  | 37.24 | Object temperature: 24.80 | 37.24 | Object temperature: 24.80 | 125.1 | Object temperature: 24.94 | 167.48 | Object temperature: 25.08
70.72 | Object temperature: 24.84 |  | 37.24 | Object temperature: 24.80 | 37.24 | Object temperature: 24.80 | 120.74 | Object temperature: 24.94 | 163.02 | Object temperature: 25.08
70.72 | Object temperature: 24.84 |  | 37.24 | Object temperature: 24.80 | 37.24 | Object temperature: 24.80 | 118.56 | Object temperature: 24.94 | 158.57 | Object temperature: 25.08
72.91 | Object temperature: 24.84 |  | 37.24 | Object temperature: 24.80 | 37.24 | Object temperature: 24.80 | 116.39 | Object temperature: 24.94 | 154.13 | Object temperature: 25.08
72.91 | Object temperature: 24.84 |  | 37.24 | Object temperature: 24.80 | 37.24 | Object temperature: 24.80 | 112.04 | Object temperature: 24.94 | 149.7 | Object temperature: 25.08
75.1 | Object temperature: 24.84 |  | 34.98 | Object temperature: 24.80 | 37.24 | Object temperature: 24.80 | 112.04 | Object temperature: 24.94 | 147.49 | Object temperature: 25.08
75.1 | Object temperature: 24.84 |  | 34.98 | Object temperature: 24.80 | 37.24 | Object temperature: 24.80 | 109.87 | Object temperature: 24.94 | 143.07 | Object temperature: 25.08
77.29 | Object temperature: 24.84 |  | 34.98 | Object temperature: 24.74 | 34.98 | Object temperature: 24.80 | 107.7 | Object temperature: 24.94 | 140.87 | Object temperature: 25.08
77.29 | Object temperature: 24.84 |  | 34.98 | Object temperature: 24.74 | 34.98 | Object temperature: 24.80 | 105.53 | Object temperature: 24.94 | 138.67 | Object temperature: 25.08
79.47 | Object temperature: 24.90 |  | 34.98 | Object temperature: 24.80 | 34.98 | Object temperature: 24.80 | 103.36 | Object temperature: 24.94 | 134.28 | Object temperature: 25.08
79.47 | Object temperature: 24.90 |  | 34.98 | Object temperature: 24.80 | 34.98 | Object temperature: 24.80 | 101.19 | Object temperature: 24.94 | 132.09 | Object temperature: 25.08
79.47 | Object temperature: 24.90 |  | 34.98 | Object temperature: 24.80 | 34.98 | Object temperature: 24.80 | 99.02 | Object temperature: 24.94 | 129.91 | Object temperature: 25.08
81.65 | Object temperature: 24.90 |  | 34.98 | Object temperature: 24.80 | 34.98 | Object temperature: 24.80 | 99.02 | Object temperature: 24.94 | 127.72 | Object temperature: 25.08
83.83 | Object temperature: 24.90 |  | 34.98 | Object temperature: 24.74 | 34.98 | Object temperature: 24.80 | 96.86 | Object temperature: 24.94 | 125.54 | Object temperature: 25.08
83.83 | Object temperature: 24.90 |  | 34.98 | Object temperature: 24.74 | 34.98 | Object temperature: 24.80 | 94.69 | Object temperature: 24.94 | 123.36 | Object temperature: 25.08
83.83 | Object temperature: 24.90 |  | 34.98 | Object temperature: 24.80 | 34.98 | Object temperature: 24.80 | 92.52 | Object temperature: 24.94 | 121.18 | Object temperature: 25.08
83.83 | Object temperature: 24.90 |  | 32.72 | Object temperature: 24.80 | 34.98 | Object temperature: 24.80 | 90.35 | Object temperature: 24.94 | 116.82 | Object temperature: 25.08
86 | Object temperature: 24.90 |  | 32.72 | Object temperature: 24.80 | 32.72 | Object temperature: 24.80 | 90.35 | Object temperature: 24.94 | 116.82 | Object temperature: 25.08
86 | Object temperature: 24.94 |  | 32.72 | Object temperature: 24.80 | 32.72 | Object temperature: 24.80 | 88.18 | Object temperature: 24.94 | 114.65 | Object temperature: 25.08
88.18 | Object temperature: 24.94 |  | 32.72 | Object temperature: 24.80 | 32.72 | Object temperature: 24.80 | 88.18 | Object temperature: 24.90 | 112.48 | Object temperature: 25.08
88.18 | Object temperature: 24.94 |  | 32.72 | Object temperature: 24.80 | 32.72 | Object temperature: 24.80 | 86 | Object temperature: 24.90 | 110.31 | Object temperature: 25.08
86 | Object temperature: 24.94 |  | 32.72 | Object temperature: 24.74 | 32.72 | Object temperature: 24.80 | 83.83 | Object temperature: 24.94 | 108.14 | Object temperature: 25.08
83.83 | Object temperature: 24.84 |  | 32.72 | Object temperature: 24.74 | 32.72 | Object temperature: 24.80 | 83.83 | Object temperature: 24.94 | 105.97 | Object temperature: 25.08
81.65 | Object temperature: 24.84 |  | 32.72 | Object temperature: 24.80 | 32.72 | Object temperature: 24.80 | 81.65 | Object temperature: 24.94 | 103.8 | Object temperature: 25.08
79.47 | Object temperature: 24.70 |  | 32.72 | Object temperature: 24.80 | 32.72 | Object temperature: 24.80 | 81.65 | Object temperature: 24.94 | 101.63 | Object temperature: 25.08
77.29 | Object temperature: 24.70 |  | 30.46 | Object temperature: 24.74 | 32.72 | Object temperature: 24.80 | 79.47 | Object temperature: 24.94 | 101.63 | Object temperature: 25.08
75.1 | Object temperature: 24.74 |  | 32.72 | Object temperature: 24.74 | 32.72 | Object temperature: 24.80 | 79.47 | Object temperature: 24.94 | 99.46 | Object temperature: 25.08
72.91 | Object temperature: 24.74 |  | 30.46 | Object temperature: 24.80 | 32.72 | Object temperature: 24.80 | 77.29 | Object temperature: 24.94 | 97.29 | Object temperature: 25.08
72.91 | Object temperature: 24.70 |  | 30.46 | Object temperature: 24.80 | 32.72 | Object temperature: 24.80 | 77.29 | Object temperature: 24.94 | 97.29 | Object temperature: 25.08
70.72 | Object temperature: 24.70 |  | 30.46 | Object temperature: 24.74 | 30.46 | Object temperature: 24.80 | 75.1 | Object temperature: 24.90 | 95.13 | Object temperature: 25.08
68.53 | Object temperature: 24.66 |  | 30.46 | Object temperature: 24.74 | 30.46 | Object temperature: 24.80 | 75.1 | Object temperature: 24.90 | 92.96 | Object temperature: 25.08
68.53 | Object temperature: 24.66 |  | 30.46 | Object temperature: 24.80 | 30.46 | Object temperature: 24.80 | 72.91 | Object temperature: 24.90 | 92.96 | Object temperature: 25.08
66.33 | Object temperature: 24.70 |  | 30.46 | Object temperature: 24.74 | 30.46 | Object temperature: 24.80 | 72.91 | Object temperature: 24.90 | 90.79 | Object temperature: 25.08
66.33 | Object temperature: 24.70 |  | 30.46 | Object temperature: 24.74 | 30.46 | Object temperature: 24.80 | 72.91 | Object temperature: 24.94 | 90.79 | Object temperature: 25.08
64.12 | Object temperature: 24.70 |  | 30.46 | Object temperature: 24.74 | 30.46 | Object temperature: 24.80 | 70.72 | Object temperature: 24.94 | 88.61 | Object temperature: 25.08
64.12 | Object temperature: 24.70 |  | 30.46 | Object temperature: 24.74 | 30.46 | Object temperature: 24.80 | 70.72 | Object temperature: 24.94 | 86.44 | Object temperature: 25.08
61.91 | Object temperature: 24.70 |  | 30.46 | Object temperature: 24.74 | 30.46 | Object temperature: 24.80 | 68.53 | Object temperature: 24.94 | 86.44 | Object temperature: 25.08
61.91 | Object temperature: 24.70 |  | 30.46 | Object temperature: 24.74 | 30.46 | Object temperature: 24.80 | 68.53 | Object temperature: 24.94 | 84.27 | Object temperature: 25.08
59.7 | Object temperature: 24.66 |  | 30.46 | Object temperature: 24.80 | 30.46 | Object temperature: 24.80 | 68.53 | Object temperature: 24.94 | 84.27 | Object temperature: 25.08
59.7 | Object temperature: 24.66 |  | 30.46 | Object temperature: 24.80 | 30.46 | Object temperature: 24.80 | 66.33 | Object temperature: 24.94 | 82.09 | Object temperature: 25.08
59.7 | Object temperature: 24.70 |  | 28.19 | Object temperature: 24.80 | 30.46 | Object temperature: 24.80 | 66.33 | Object temperature: 24.94 | 82.09 | Object temperature: 25.08
57.48 | Object temperature: 24.70 |  | 28.19 | Object temperature: 24.80 | 30.46 | Object temperature: 24.80 | 66.33 | Object temperature: 24.94 | 79.91 | Object temperature: 25.08
57.48 | Object temperature: 24.66 |  | 28.19 | Object temperature: 24.80 | 30.46 | Object temperature: 24.80 | 64.12 | Object temperature: 24.94 | 79.91 | Object temperature: 25.08
55.26 | Object temperature: 24.66 |  | 28.19 | Object temperature: 24.80 | 30.46 | Object temperature: 24.80 | 64.12 | Object temperature: 24.94 | 77.73 | Object temperature: 25.08
55.26 | Object temperature: 24.66 |  | 28.19 | Object temperature: 24.80 | 30.46 | Object temperature: 24.80 | 64.12 | Object temperature: 24.94 | 77.73 | Object temperature: 25.08
55.26 | Object temperature: 24.70 |  | 28.19 | Object temperature: 24.80 | 30.46 | Object temperature: 24.80 | 61.91 | Object temperature: 24.94 | 75.54 | Object temperature: 25.08
53.04 | Object temperature: 24.70 |  | 28.19 | Object temperature: 24.80 | 30.46 | Object temperature: 24.80 | 61.91 | Object temperature: 24.94 | 75.54 | Object temperature: 25.08
53.04 | Object temperature: 24.70 |  | 28.19 | Object temperature: 24.80 | 28.19 | Object temperature: 24.80 | 61.91 | Object temperature: 24.94 | 75.54 | Object temperature: 25.08
53.04 | Object temperature: 24.70 |  | 28.19 | Object temperature: 24.80 | 28.19 | Object temperature: 24.80 | 59.7 | Object temperature: 24.98 | 73.35 | Object temperature: 25.08
53.04 | Object temperature: 24.70 |  | 28.19 | Object temperature: 24.80 | 28.19 | Object temperature: 24.80 | 59.7 | Object temperature: 24.98 | 73.35 | Object temperature: 25.08
50.8 | Object temperature: 24.70 |  | 28.19 | Object temperature: 24.80 | 28.19 | Object temperature: 24.80 | 59.7 | Object temperature: 24.94 | 71.16 | Object temperature: 25.08
50.8 | Object temperature: 24.60 |  | 28.19 | Object temperature: 24.80 | 28.19 | Object temperature: 24.80 | 59.7 | Object temperature: 24.94 | 71.16 | Object temperature: 25.08
50.8 | Object temperature: 24.60 |  | 28.19 | Object temperature: 24.80 | 28.19 | Object temperature: 24.80 | 57.48 | Object temperature: 24.94 | 68.96 | Object temperature: 25.08
48.57 | Object temperature: 24.70 |  | 28.19 | Object temperature: 24.80 | 28.19 | Object temperature: 24.80 | 57.48 | Object temperature: 24.94 | 68.96 | Object temperature: 25.08
48.57 | Object temperature: 24.70 |  | 28.19 | Object temperature: 24.80 | 28.19 | Object temperature: 24.80 | 57.48 | Object temperature: 24.94 | 68.96 | Object temperature: 25.08
48.57 | Object temperature: 24.66 |  | 28.19 | Object temperature: 24.80 | 28.19 | Object temperature: 24.80 | 55.26 | Object temperature: 24.94 | 68.96 | Object temperature: 25.08
48.57 | Object temperature: 24.66 |  | 28.19 | Object temperature: 24.80 | 28.19 | Object temperature: 24.80 | 55.26 | Object temperature: 24.94 | 66.77 | Object temperature: 25.08
46.33 | Object temperature: 24.66 |  | 28.19 | Object temperature: 24.80 | 28.19 | Object temperature: 24.80 | 55.26 | Object temperature: 24.94 | 66.77 | Object temperature: 25.08
46.33 | Object temperature: 24.66 |  | 28.19 | Object temperature: 24.80 | 28.19 | Object temperature: 24.80 | 55.26 | Object temperature: 24.94 | 66.77 | Object temperature: 25.08
46.33 | Object temperature: 24.70 |  | 28.19 | Object temperature: 24.80 | 28.19 | Object temperature: 24.80 | 55.26 | Object temperature: 24.94 | 64.56 | Object temperature: 25.08
46.33 | Object temperature: 24.70 |  | 28.19 | Object temperature: 24.80 | 28.19 | Object temperature: 24.80 | 53.04 | Object temperature: 24.94 | 64.56 | Object temperature: 25.08
44.08 | Object temperature: 24.70 |  | 28.19 | Object temperature: 24.80 | 28.19 | Object temperature: 24.80 | 53.04 | Object temperature: 24.94 | 64.56 | Object temperature: 25.08
44.08 | Object temperature: 24.70 |  | 28.19 | Object temperature: 24.80 | 28.19 | Object temperature: 24.80 | 53.04 | Object temperature: 24.94 | 62.35 | Object temperature: 25.08
44.08 | Object temperature: 24.66 |  | 28.19 | Object temperature: 24.74 | 28.19 | Object temperature: 24.80 | 53.04 | Object temperature: 24.94 | 62.35 | Object temperature: 25.08
44.08 | Object temperature: 24.66 |  | 25.93 | Object temperature: 24.74 | 28.19 | Object temperature: 24.80 | 50.8 | Object temperature: 24.94 | 62.35 | Object temperature: 25.08
44.08 | Object temperature: 24.66 |  | 25.93 | Object temperature: 24.74 | 28.19 | Object temperature: 24.80 | 50.8 | Object temperature: 24.94 | 62.35 | Object temperature: 25.08
44.08 | Object temperature: 24.66 |  | 25.93 | Object temperature: 24.74 | 28.19 | Object temperature: 24.80 | 50.8 | Object temperature: 24.94 | 60.14 | Object temperature: 25.08
41.84 | Object temperature: 24.60 |  | 25.93 | Object temperature: 24.80 | 25.93 | Object temperature: 24.80 | 50.8 | Object temperature: 24.94 | 60.14 | Object temperature: 25.08
41.84 | Object temperature: 24.60 |  | 25.93 | Object temperature: 24.80 | 25.93 | Object temperature: 24.80 | 50.8 | Object temperature: 24.94 | 57.92 | Object temperature: 25.08
41.84 | Object temperature: 24.60 |  | 25.93 | Object temperature: 24.80 | 25.93 | Object temperature: 24.80 | 48.57 | Object temperature: 24.94 | 57.92 | Object temperature: 25.08
41.84 | Object temperature: 24.60 |  | 25.93 | Object temperature: 24.80 | 25.93 | Object temperature: 24.80 | 50.8 | Object temperature: 24.94 | 57.92 | Object temperature: 25.08
39.58 | Object temperature: 24.66 |  | 25.93 | Object temperature: 24.80 | 25.93 | Object temperature: 24.80 | 48.57 | Object temperature: 24.94 | 57.92 | Object temperature: 25.14
39.58 | Object temperature: 24.66 |  | 25.93 | Object temperature: 24.80 | 25.93 | Object temperature: 24.80 | 48.57 | Object temperature: 24.94 | 57.92 | Object temperature: 25.14
39.58 | Object temperature: 24.66 |  | 25.93 | Object temperature: 24.80 | 25.93 | Object temperature: 24.80 | 48.57 | Object temperature: 24.94 | 55.7 | Object temperature: 25.14
39.58 | Object temperature: 24.70 |  | 25.93 | Object temperature: 24.80 | 25.93 | Object temperature: 24.80 | 48.57 | Object temperature: 24.94 | 55.7 | Object temperature: 25.08
39.58 | Object temperature: 24.70 |  | 25.93 | Object temperature: 24.80 | 25.93 | Object temperature: 24.80 | 46.33 | Object temperature: 24.94 | 55.7 | Object temperature: 25.08
39.58 | Object temperature: 24.70 |  | 25.93 | Object temperature: 24.80 | 25.93 | Object temperature: 24.80 | 46.33 | Object temperature: 24.94 | 55.7 | Object temperature: 25.14
39.58 | Object temperature: 24.70 |  | 25.93 | Object temperature: 24.80 | 25.93 | Object temperature: 24.80 | 46.33 | Object temperature: 24.94 | 55.7 | Object temperature: 25.14
37.33 | Object temperature: 24.70 |  | 25.93 | Object temperature: 24.80 | 25.93 | Object temperature: 24.80 | 46.33 | Object temperature: 24.94 | 53.47 | Object temperature: 25.14
37.33 | Object temperature: 24.70 |  | 25.93 | Object temperature: 24.80 | 25.93 | Object temperature: 24.80 | 46.33 | Object temperature: 24.94 | 53.47 | Object temperature: 25.14
37.33 | Object temperature: 24.66 |  | 25.93 | Object temperature: 24.80 | 25.93 | Object temperature: 24.80 | 46.33 | Object temperature: 24.94 | 53.47 | Object temperature: 25.22
37.33 | Object temperature: 24.66 |  | 25.93 | Object temperature: 24.80 | 25.93 | Object temperature: 24.80 | 44.08 | Object temperature: 24.94 | 53.47 | Object temperature: 25.22
37.33 | Object temperature: 24.60 |  | 25.93 | Object temperature: 24.80 | 25.93 | Object temperature: 24.80 | 44.08 | Object temperature: 24.94 | 51.24 | Object temperature: 25.28
37.33 | Object temperature: 24.60 |  | 25.93 | Object temperature: 24.80 | 25.93 | Object temperature: 24.80 | 44.08 | Object temperature: 24.94 | 51.24 | Object temperature: 25.28
37.33 | Object temperature: 24.66 |  | 25.93 | Object temperature: 24.80 | 25.93 | Object temperature: 24.80 | 44.08 | Object temperature: 24.94 | 51.24 | Object temperature: 25.28
35.07 | Object temperature: 24.66 |  | 25.93 | Object temperature: 24.74 | 25.93 | Object temperature: 24.80 | 44.08 | Object temperature: 24.94 | 51.24 | Object temperature: 25.28
37.33 | Object temperature: 24.60 |  | 25.93 | Object temperature: 24.74 | 25.93 | Object temperature: 24.80 | 44.08 | Object temperature: 24.94 | 51.24 | Object temperature: 25.32
35.07 | Object temperature: 24.60 |  | 25.93 | Object temperature: 24.80 | 25.93 | Object temperature: 24.80 | 44.08 | Object temperature: 24.94 | 49.01 | Object temperature: 25.32
35.07 | Object temperature: 24.60 |  | 25.93 | Object temperature: 24.80 | 25.93 | Object temperature: 24.80 | 41.84 | Object temperature: 24.94 | 49.01 | Object temperature: 25.38
35.07 | Object temperature: 24.60 |  | 25.93 | Object temperature: 24.80 | 25.93 | Object temperature: 24.80 | 44.08 | Object temperature: 24.94 | 49.01 | Object temperature: 25.38
35.07 | Object temperature: 24.60 |  | 25.93 | Object temperature: 24.74 | 25.93 | Object temperature: 24.80 | 41.84 | Object temperature: 24.94 | 49.01 | Object temperature: 25.38
35.07 | Object temperature: 24.60 |  | 25.93 | Object temperature: 24.74 | 25.93 | Object temperature: 24.80 | 41.84 | Object temperature: 24.94 | 49.01 | Object temperature: 25.38
35.07 | Object temperature: 24.66 |  | 25.93 | Object temperature: 24.74 | 25.93 | Object temperature: 24.80 | 41.84 | Object temperature: 24.94 | 49.01 | Object temperature: 25.42
35.07 | Object temperature: 24.66 |  | 25.93 | Object temperature: 24.74 | 25.93 | Object temperature: 24.80 | 41.84 | Object temperature: 24.94 | 46.77 | Object temperature: 25.42
32.81 | Object temperature: 24.66 |  | 25.93 | Object temperature: 24.74 | 25.93 | Object temperature: 24.80 | 39.58 | Object temperature: 24.94 | 46.77 | Object temperature: 25.42
35.07 | Object temperature: 24.66 |  | 25.93 | Object temperature: 24.74 | 25.93 | Object temperature: 24.80 | 41.84 | Object temperature: 24.94 | 46.77 | Object temperature: 25.42
32.81 | Object temperature: 24.66 |  | 25.93 | Object temperature: 24.70 | 25.93 | Object temperature: 24.80 | 39.58 | Object temperature: 24.94 | 46.77 | Object temperature: 25.42
32.81 | Object temperature: 24.66 |  | 23.65 | Object temperature: 24.70 | 25.93 | Object temperature: 24.80 | 41.84 | Object temperature: 24.94 | 46.77 | Object temperature: 25.42
32.81 | Object temperature: 24.66 |  | 23.65 | Object temperature: 24.80 | 25.93 | Object temperature: 24.80 | 39.58 | Object temperature: 24.94 | 46.77 | Object temperature: 25.46
32.81 | Object temperature: 24.66 |  | 23.65 | Object temperature: 24.80 | 25.93 | Object temperature: 24.80 | 39.58 | Object temperature: 24.98 | 46.77 | Object temperature: 25.46
32.81 | Object temperature: 24.70 |  | 23.65 | Object temperature: 24.74 | 23.65 | Object temperature: 24.80 | 39.58 | Object temperature: 24.98 | 46.77 | Object temperature: 25.46
32.81 | Object temperature: 24.70 |  | 23.65 | Object temperature: 24.74 | 25.93 | Object temperature: 24.80 | 39.58 | Object temperature: 24.94 | 44.52 | Object temperature: 25.46
32.81 | Object temperature: 24.66 |  | 23.65 | Object temperature: 24.74 | 25.93 | Object temperature: 24.80 | 39.58 | Object temperature: 24.94 | 44.52 | Object temperature: 25.46
32.81 | Object temperature: 24.70 |  | 23.65 | Object temperature: 24.74 | 23.65 | Object temperature: 24.80 | 39.58 | Object temperature: 24.94 | 44.52 | Object temperature: 25.46
32.81 | Object temperature: 24.70 |  | 23.65 | Object temperature: 24.74 | 23.65 | Object temperature: 24.80 | 39.58 | Object temperature: 24.94 | 44.52 | Object temperature: 25.46
30.54 | Object temperature: 24.70 |  | 23.65 | Object temperature: 24.74 | 23.65 | Object temperature: 24.80 | 39.58 | Object temperature: 24.94 | 44.52 | Object temperature: 25.42
30.54 | Object temperature: 24.70 |  | 23.65 | Object temperature: 24.74 | 25.93 | Object temperature: 24.80 | 39.58 | Object temperature: 24.94 | 42.27 | Object temperature: 25.42
30.54 | Object temperature: 24.66 |  | 23.65 | Object temperature: 24.74 | 23.65 | Object temperature: 24.80 | 37.33 | Object temperature: 24.94 | 44.52 | Object temperature: 25.42
30.54 | Object temperature: 24.66 |  | 23.65 | Object temperature: 24.74 | 23.65 | Object temperature: 24.80 | 37.33 | Object temperature: 24.90 | 44.52 | Object temperature: 25.42
30.54 | Object temperature: 24.70 |  | 23.65 | Object temperature: 24.74 | 25.93 | Object temperature: 24.80 | 37.33 | Object temperature: 24.90 | 42.27 | Object temperature: 25.32
30.54 | Object temperature: 24.70 |  | 23.65 | Object temperature: 24.74 | 23.65 | Object temperature: 24.80 | 37.33 | Object temperature: 24.94 | 42.27 | Object temperature: 25.32
30.54 | Object temperature: 24.70 |  | 23.65 | Object temperature: 24.74 | 23.65 | Object temperature: 24.80 | 37.33 | Object temperature: 24.94 | 42.27 | Object temperature: 25.38
30.54 | Object temperature: 24.70 |  | 23.65 | Object temperature: 24.74 | 23.65 | Object temperature: 24.80 | 37.33 | Object temperature: 24.94 | 42.27 | Object temperature: 25.38
30.54 | Object temperature: 24.80 |  | 23.65 | Object temperature: 24.74 | 23.65 | Object temperature: 24.80 | 37.33 | Object temperature: 24.94 | 40.02 | Object temperature: 25.42
30.54 | Object temperature: 24.80 |  | 23.65 | Object temperature: 24.74 | 23.65 | Object temperature: 24.80 | 37.33 | Object temperature: 24.94 | 40.02 | Object temperature: 25.42
30.54 | Object temperature: 24.94 |  | 23.65 | Object temperature: 24.74 | 23.65 | Object temperature: 24.80 | 37.33 | Object temperature: 24.94 | 40.02 | Object temperature: 25.46
28.28 | Object temperature: 24.94 |  | 23.65 | Object temperature: 24.74 | 23.65 | Object temperature: 24.80 | 37.33 | Object temperature: 24.94 | 40.02 | Object temperature: 25.46
28.28 | Object temperature: 24.94 |  | 23.65 | Object temperature: 24.74 | 23.65 | Object temperature: 24.80 | 37.33 | Object temperature: 24.94 | 40.02 | Object temperature: 25.52
28.28 | Object temperature: 24.94 |  | 23.65 | Object temperature: 24.74 | 23.65 | Object temperature: 24.80 | 35.07 | Object temperature: 24.94 | 40.02 | Object temperature: 25.52
28.28 | Object temperature: 24.94 |  | 23.65 | Object temperature: 24.74 | 23.65 | Object temperature: 24.80 | 35.07 | Object temperature: 24.94 | 40.02 | Object temperature: 25.46
28.28 | Object temperature: 24.94 |  | 23.65 | Object temperature: 24.74 | 23.65 | Object temperature: 24.80 | 35.07 | Object temperature: 24.94 | 40.02 | Object temperature: 25.46
28.28 | Object temperature: 24.90 |  | 23.65 | Object temperature: 24.74 | 23.65 | Object temperature: 24.80 | 35.07 | Object temperature: 24.94 | 40.02 | Object temperature: 25.42
28.28 | Object temperature: 24.90 |  | 23.65 | Object temperature: 24.74 | 23.65 | Object temperature: 24.80 | 35.07 | Object temperature: 24.94 | 40.02 | Object temperature: 25.42
28.28 | Object temperature: 24.84 |  | 23.65 | Object temperature: 24.74 | 23.65 | Object temperature: 24.80 | 35.07 | Object temperature: 24.94 | 40.02 | Object temperature: 25.42
28.28 | Object temperature: 24.84 |  | 23.65 | Object temperature: 24.74 | 23.65 | Object temperature: 24.80 | 35.07 | Object temperature: 24.94 | 37.76 | Object temperature: 25.42
28.28 | Object temperature: 24.90 |  | 23.65 | Object temperature: 24.80 | 23.65 | Object temperature: 24.80 | 35.07 | Object temperature: 24.94 | 37.76 | Object temperature: 25.42
28.28 | Object temperature: 24.90 |  | 23.65 | Object temperature: 24.80 | 23.65 | Object temperature: 24.80 | 35.07 | Object temperature: 24.94 | 37.76 | Object temperature: 25.42
28.28 | Object temperature: 24.94 |  | 23.65 | Object temperature: 24.80 | 23.65 | Object temperature: 24.80 | 35.07 | Object temperature: 24.94 | 37.76 | Object temperature: 25.42
28.28 | Object temperature: 24.94 |  | 23.65 | Object temperature: 24.80 | 23.65 | Object temperature: 24.80 | 35.07 | Object temperature: 24.94 | 37.76 | Object temperature: 25.42
28.28 | Object temperature: 24.84 |  | 21.36 | Object temperature: 24.80 | 23.65 | Object temperature: 24.80 | 35.07 | Object temperature: 24.94 | 37.76 | Object temperature: 25.42
28.28 | Object temperature: 24.84 |  | 21.36 | Object temperature: 24.80 | 23.65 | Object temperature: 24.80 | 35.07 | Object temperature: 24.94 | 37.76 | Object temperature: 25.42
28.28 | Object temperature: 24.94 |  | 23.65 | Object temperature: 24.80 | 23.65 | Object temperature: 24.80 | 32.81 | Object temperature: 24.90 | 37.76 | Object temperature: 25.42
28.28 | Object temperature: 24.94 |  | 23.65 | Object temperature: 24.80 | 23.65 | Object temperature: 24.80 | 35.07 | Object temperature: 24.90 | 37.76 | Object temperature: 25.42
26.01 | Object temperature: 24.94 |  | 23.65 | Object temperature: 24.80 | 23.65 | Object temperature: 24.80 | 32.81 | Object temperature: 24.90 | 37.76 | Object temperature: 25.42
28.28 | Object temperature: 25.04 |  | 21.36 | Object temperature: 24.80 | 23.65 | Object temperature: 24.80 | 32.81 | Object temperature: 24.90 | 37.76 | Object temperature: 25.42
26.01 | Object temperature: 25.04 |  | 21.36 | Object temperature: 24.80 | 23.65 | Object temperature: 24.80 | 32.81 | Object temperature: 24.90 | 35.51 | Object temperature: 25.42
26.01 | Object temperature: 25.08 |  | 23.65 | Object temperature: 24.80 | 23.65 | Object temperature: 24.80 | 32.81 | Object temperature: 24.90 | 35.51 | Object temperature: 25.42
26.01 | Object temperature: 25.08 |  | 21.36 | Object temperature: 24.74 | 23.65 | Object temperature: 24.80 | 32.81 | Object temperature: 24.90 | 35.51 | Object temperature: 25.42
26.01 | Object temperature: 25.08 |  | 23.65 | Object temperature: 24.74 | 23.65 | Object temperature: 24.80 | 32.81 | Object temperature: 24.90 | 35.51 | Object temperature: 25.42
26.01 | Object temperature: 25.08 |  | 21.36 | Object temperature: 24.74 | 23.65 | Object temperature: 24.80 | 32.81 | Object temperature: 24.90 | 35.51 | Object temperature: 25.42
26.01 | Object temperature: 25.04 |  | 23.65 | Object temperature: 24.74 | 23.65 | Object temperature: 24.80 | 32.81 | Object temperature: 24.90 | 35.51 | Object temperature: 25.42
26.01 | Object temperature: 25.04 |  | 23.65 | Object temperature: 24.74 | 21.36 | Object temperature: 24.80 | 32.81 | Object temperature: 24.94 | 35.51 | Object temperature: 25.42
26.01 | Object temperature: 25.04 |  | 21.36 | Object temperature: 24.74 | 23.65 | Object temperature: 24.80 | 32.81 | Object temperature: 24.94 | 35.51 | Object temperature: 25.42
26.01 | Object temperature: 25.04 |  | 21.36 | Object temperature: 24.74 | 23.65 | Object temperature: 24.80 | 32.81 | Object temperature: 24.94 | 35.51 | Object temperature: 25.42
26.01 | Object temperature: 25.08 |  | 21.36 | Object temperature: 24.74 | 23.65 | Object temperature: 24.80 | 32.81 | Object temperature: 24.94 | 35.51 | Object temperature: 25.42
26.01 | Object temperature: 25.08 |  | 21.36 | Object temperature: 24.80 | 23.65 | Object temperature: 24.80 | 32.81 | Object temperature: 24.94 | 35.51 | Object temperature: 25.42
26.01 | Object temperature: 25.08 |  | 21.36 | Object temperature: 24.80 | 23.65 | Object temperature: 24.80 | 32.81 | Object temperature: 24.94 | 35.51 | Object temperature: 25.42
26.01 | Object temperature: 25.08 |  | 21.36 | Object temperature: 24.80 | 23.65 | Object temperature: 24.80 | 32.81 | Object temperature: 24.94 | 35.51 | Object temperature: 25.42
26.01 | Object temperature: 25.08 |  | 21.36 | Object temperature: 24.80 | 23.65 | Object temperature: 24.80 | 30.54 | Object temperature: 24.94 | 33.24 | Object temperature: 25.42
26.01 | Object temperature: 25.08 |  | 21.36 | Object temperature: 24.80 | 21.36 | Object temperature: 24.80 | 32.81 | Object temperature: 24.94 | 33.24 | Object temperature: 25.42
26.01 | Object temperature: 25.08 |  | 21.36 | Object temperature: 24.80 | 21.36 | Object temperature: 24.84 | 32.81 | Object temperature: 24.94 | 33.24 | Object temperature: 25.42
23.74 | Object temperature: 25.08 |  | 21.36 | Object temperature: 24.80 | 21.36 | Object temperature: 24.84 | 30.54 | Object temperature: 24.94 | 33.24 | Object temperature: 25.42
23.74 | Object temperature: 25.08 |  | 21.36 | Object temperature: 24.80 | 23.65 | Object temperature: 24.84 | 32.81 | Object temperature: 24.94 | 33.24 | Object temperature: 25.42
26.01 | Object temperature: 25.08 |  | 21.36 | Object temperature: 24.80 | 21.36 | Object temperature: 24.80 | 30.54 | Object temperature: 24.94 | 33.24 | Object temperature: 25.42
23.74 | Object temperature: 25.14 |  | 21.36 | Object temperature: 24.80 | 21.36 | Object temperature: 24.80 | 30.54 | Object temperature: 24.94 | 33.24 | Object temperature: 25.42
26.01 | Object temperature: 25.14 |  | 21.36 | Object temperature: 24.80 | 21.36 | Object temperature: 24.80 | 30.54 | Object temperature: 24.94 | 33.24 | Object temperature: 25.42
23.74 | Object temperature: 25.08 |  | 21.36 | Object temperature: 24.80 | 21.36 | Object temperature: 24.80 | 30.54 | Object temperature: 24.94 | 33.24 | Object temperature: 25.42
23.74 | Object temperature: 25.08 |  | 21.36 | Object temperature: 24.80 | 23.65 | Object temperature: 24.80 | 30.54 | Object temperature: 24.90 | 33.24 | Object temperature: 25.42
23.74 | Object temperature: 25.08 |  | 21.36 | Object temperature: 24.80 | 23.65 | Object temperature: 24.80 | 30.54 | Object temperature: 24.90 | 33.24 | Object temperature: 25.42
23.74 | Object temperature: 25.08 |  | 21.36 | Object temperature: 24.80 | 23.65 | Object temperature: 24.80 | 30.54 | Object temperature: 24.90 | 33.24 | Object temperature: 25.42
23.74 | Object temperature: 25.04 |  | 21.36 | Object temperature: 24.80 | 21.36 | Object temperature: 24.80 | 30.54 | Object temperature: 24.90 | 33.24 | Object temperature: 25.42
23.74 | Object temperature: 25.04 |  | 21.36 | Object temperature: 24.80 | 23.65 | Object temperature: 24.80 | 30.54 | Object temperature: 24.90 | 33.24 | Object temperature: 25.42
23.74 | Object temperature: 25.04 |  | 21.36 | Object temperature: 24.74 | 21.36 | Object temperature: 24.80 | 30.54 | Object temperature: 24.90 | 33.24 | Object temperature: 25.42
23.74 | Object temperature: 25.08 |  | 21.36 | Object temperature: 24.74 | 21.36 | Object temperature: 24.80 | 30.54 | Object temperature: 24.90 | 30.98 | Object temperature: 25.42
23.74 | Object temperature: 25.08 |  | 21.36 | Object temperature: 24.74 | 21.36 | Object temperature: 24.80 | 30.54 | Object temperature: 24.90 | 30.98 | Object temperature: 25.42
23.74 | Object temperature: 25.14 |  | 21.36 | Object temperature: 24.74 | 21.36 | Object temperature: 24.80 | 30.54 | Object temperature: 24.90 | 33.24 | Object temperature: 25.42
23.74 | Object temperature: 25.14 |  | 21.36 | Object temperature: 24.74 | 23.65 | Object temperature: 24.80 | 30.54 | Object temperature: 24.94 | 33.24 | Object temperature: 25.42
23.74 | Object temperature: 25.14 |  | 21.36 | Object temperature: 24.74 | 21.36 | Object temperature: 24.80 | 30.54 | Object temperature: 24.94 | 30.98 | Object temperature: 25.42
23.74 | Object temperature: 25.14 |  | 21.36 | Object temperature: 24.74 | 21.36 | Object temperature: 24.80 | 28.28 | Object temperature: 24.90 | 30.98 | Object temperature: 25.42
23.74 | Object temperature: 25.14 |  | 21.36 | Object temperature: 24.74 | 21.36 | Object temperature: 24.80 | 30.54 | Object temperature: 24.90 | 30.98 | Object temperature: 25.46
23.74 | Object temperature: 25.14 |  | 21.36 | Object temperature: 24.74 | 21.36 | Object temperature: 24.80 | 28.28 | Object temperature: 24.94 | 30.98 | Object temperature: 25.46
23.74 | Object temperature: 25.18 |  | 21.36 | Object temperature: 24.74 | 21.36 | Object temperature: 24.80 | 30.54 | Object temperature: 24.94 | 30.98 | Object temperature: 25.46
23.74 | Object temperature: 25.18 |  | 21.36 | Object temperature: 24.74 | 21.36 | Object temperature: 24.80 | 28.28 | Object temperature: 24.94 | 30.98 | Object temperature: 25.46
23.74 | Object temperature: 25.14 |  | 21.36 | Object temperature: 24.74 | 21.36 | Object temperature: 24.80 | 28.28 | Object temperature: 24.94 | 30.98 | Object temperature: 25.46
23.74 | Object temperature: 25.14 |  | 21.36 | Object temperature: 24.74 | 21.36 | Object temperature: 24.80 | 28.28 | Object temperature: 24.94 | 30.98 | Object temperature: 25.46
23.74 | Object temperature: 25.08 |  | 21.36 | Object temperature: 24.74 |  |  | 28.28 | Object temperature: 24.94 | 30.98 | Object temperature: 25.56
23.74 | Object temperature: 25.08 |  | 21.36 | Object temperature: 24.74 |  |  | 28.28 | Object temperature: 24.94 | 30.98 | Object temperature: 25.56
23.74 | Object temperature: 25.04 |  | 21.36 | Object temperature: 24.80 |  |  | 28.28 | Object temperature: 24.94 | 30.98 | Object temperature: 25.76
23.74 | Object temperature: 25.04 |  | 21.36 | Object temperature: 24.80 |  |  | 28.28 | Object temperature: 24.90 | 30.98 | Object temperature: 25.76
23.74 | Object temperature: 25.14 |  | 21.36 | Object temperature: 24.74 |  |  | 28.28 | Object temperature: 24.90 | 30.98 | Object temperature: 26.04
23.74 | Object temperature: 25.14 |  | 21.36 | Object temperature: 24.74 |  |  | 28.28 | Object temperature: 24.94 | 30.98 | Object temperature: 26.04
23.74 | Object temperature: 25.28 |  | 21.36 | Object temperature: 24.80 |  |  | 28.28 | Object temperature: 24.94 | 30.98 | Object temperature: 26.18
21.45 | Object temperature: 25.28 |  | 21.36 | Object temperature: 24.80 |  |  | 28.28 | Object temperature: 24.94 | 30.98 | Object temperature: 26.18
21.45 | Object temperature: 25.28 |  | 21.36 | Object temperature: 24.74 |  |  | 28.28 | Object temperature: 24.94 | 30.98 | Object temperature: 26.28
23.74 | Object temperature: 25.28 |  | 21.36 | Object temperature: 24.74 |  |  | 28.28 | Object temperature: 24.84 | 30.98 | Object temperature: 26.28
23.74 | Object temperature: 25.28 |  | 21.36 | Object temperature: 24.74 |  |  | 28.28 | Object temperature: 24.84 | 30.98 | Object temperature: 26.18
23.74 | Object temperature: 25.28 |  | 21.36 | Object temperature: 24.74 |  |  | 28.28 | Object temperature: 24.90 | 30.98 | Object temperature: 26.18
21.45 | Object temperature: 25.22 |  | 21.36 | Object temperature: 24.74 |  |  | 28.28 | Object temperature: 24.90 | 28.72 | Object temperature: 25.90
21.45 | Object temperature: 25.22 |  | 21.36 | Object temperature: 24.74 |  |  | 28.28 | Object temperature: 24.94 | 28.72 | Object temperature: 25.56
21.45 | Object temperature: 25.22 |  | 21.36 | Object temperature: 24.74 |  |  | 28.28 | Object temperature: 24.90 | 28.72 | Object temperature: 25.56
21.45 | Object temperature: 25.22 |  | 21.36 | Object temperature: 24.74 |  |  | 28.28 | Object temperature: 24.90 | 28.72 | Object temperature: 25.52
21.45 | Object temperature: 25.22 |  | 21.36 | Object temperature: 24.74 |  |  | 28.28 | Object temperature: 24.90 | 28.72 | Object temperature: 25.52
21.45 | Object temperature: 25.32 |  | 21.36 | Object temperature: 24.74 |  |  | 28.28 | Object temperature: 24.90 | 28.72 | Object temperature: 25.52
21.45 | Object temperature: 25.32 |  | 21.36 | Object temperature: 24.74 |  |  | 28.28 | Object temperature: 24.90 | 28.72 | Object temperature: 25.52
21.45 | Object temperature: 25.32 |  | 21.36 | Object temperature: 24.74 |  |  | 28.28 | Object temperature: 24.90 | 28.72 | Object temperature: 25.56
21.45 | Object temperature: 25.32 |  | 21.36 | Object temperature: 24.74 |  |  | 28.28 | Object temperature: 24.90 | 28.72 | Object temperature: 25.56
21.45 | Object temperature: 25.32 |  | 21.36 | Object temperature: 24.74 |  |  | 28.28 | Object temperature: 24.90 | 28.72 | Object temperature: 25.62
21.45 | Object temperature: 25.32 |  | 21.36 | Object temperature: 24.74 |  |  | 26.01 | Object temperature: 24.90 | 28.72 | Object temperature: 25.62
21.45 | Object temperature: 25.32 |  | 21.36 | Object temperature: 24.74 |  |  | 28.28 | Object temperature: 24.90 | 28.72 | Object temperature: 25.62
21.45 | Object temperature: 25.32 |  | 21.36 | Object temperature: 24.74 |  |  | 28.28 | Object temperature: 24.90 | 28.72 | Object temperature: 25.62
21.45 | Object temperature: 25.32 |  | 21.36 | Object temperature: 24.74 |  |  | 26.01 | Object temperature: 24.90 | 28.72 | Object temperature: 25.66
21.45 | Object temperature: 25.32 |  | 21.36 | Object temperature: 24.80 |  |  | 26.01 | Object temperature: 24.90 | 28.72 | Object temperature: 25.66
21.45 | Object temperature: 25.32 |  | 21.36 | Object temperature: 24.80 |  |  | 26.01 | Object temperature: 24.90 | 28.72 | Object temperature: 25.76
21.45 | Object temperature: 25.32 |  | 21.36 | Object temperature: 24.80 |  |  | 26.01 | Object temperature: 24.94 | 28.72 | Object temperature: 25.76
21.45 | Object temperature: 25.32 |  | 21.36 | Object temperature: 24.74 |  |  | 26.01 | Object temperature: 24.94 | 28.72 | Object temperature: 25.80
21.45 | Object temperature: 25.32 |  | 21.36 | Object temperature: 24.74 |  |  | 28.28 | Object temperature: 24.90 | 28.72 | Object temperature: 25.80
21.45 | Object temperature: 25.32 |  | 21.36 | Object temperature: 24.74 |  |  | 26.01 | Object temperature: 24.90 | 28.72 | Object temperature: 26.00
21.45 | Object temperature: 25.32 |  | 19.06 | Object temperature: 24.74 |  |  | 26.01 | Object temperature: 24.90 | 28.72 | Object temperature: 26.00
21.45 | Object temperature: 25.32 |  | 19.06 | Object temperature: 24.74 |  |  | 26.01 | Object temperature: 24.90 | 28.72 | Object temperature: 26.10
21.45 | Object temperature: 25.32 |  | 19.06 | Object temperature: 24.74 |  |  | 26.01 | Object temperature: 24.90 | 28.72 | Object temperature: 26.10
21.45 | Object temperature: 25.38 |  | 19.06 | Object temperature: 24.74 |  |  | 26.01 | Object temperature: 24.90 | 28.72 | Object temperature: 26.04
21.45 | Object temperature: 25.38 |  | 21.36 | Object temperature: 24.74 |  |  | 26.01 | Object temperature: 24.90 | 26.45 | Object temperature: 26.04
21.45 | Object temperature: 25.38 |  | 21.36 | Object temperature: 24.74 |  |  | 26.01 | Object temperature: 24.90 | 26.45 | Object temperature: 25.94
21.45 | Object temperature: 25.38 |  | 21.36 | Object temperature: 24.74 |  |  | 26.01 | Object temperature: 24.90 | 26.45 | Object temperature: 25.94
21.45 | Object temperature: 25.32 |  | 21.36 | Object temperature: 24.74 |  |  | 26.01 | Object temperature: 24.90 | 26.45 | Object temperature: 25.86
21.45 | Object temperature: 25.32 |  | 21.36 | Object temperature: 24.74 |  |  | 26.01 | Object temperature: 24.90 | 26.45 | Object temperature: 25.86
21.45 | Object temperature: 25.32 |  | 19.06 | Object temperature: 24.74 |  |  | 26.01 | Object temperature: 24.94 | 26.45 | Object temperature: 25.86
21.45 | Object temperature: 25.32 |  | 21.36 | Object temperature: 24.74 |  |  | 26.01 | Object temperature: 24.94 | 26.45 | Object temperature: 25.94
21.45 | Object temperature: 25.32 |  | 21.36 | Object temperature: 24.74 |  |  | 26.01 | Object temperature: 24.94 | 26.45 | Object temperature: 25.94
21.45 | Object temperature: 25.42 |  | 21.36 | Object temperature: 24.74 |  |  | 26.01 | Object temperature: 24.94 | 26.45 | Object temperature: 25.94
21.45 | Object temperature: 25.42 |  | 21.36 | Object temperature: 24.74 |  |  | 26.01 | Object temperature: 24.94 | 26.45 | Object temperature: 25.94
21.45 | Object temperature: 25.42 |  | 21.36 | Object temperature: 24.74 |  |  | 26.01 | Object temperature: 24.94 | 26.45 | Object temperature: 26.00
21.45 | Object temperature: 25.42 |  | 21.36 | Object temperature: 24.74 |  |  | 26.01 | Object temperature: 24.90 | 26.45 | Object temperature: 26.00
21.45 | Object temperature: 25.42 |  | 19.06 | Object temperature: 24.74 |  |  | 26.01 | Object temperature: 24.90 | 24.18 | Object temperature: 25.86
21.45 | Object temperature: 25.42 |  | 19.06 | Object temperature: 24.74 |  |  | 26.01 | Object temperature: 24.90 | 26.45 | Object temperature: 25.86
21.45 | Object temperature: 25.46 |  | 19.06 | Object temperature: 24.74 |  |  | 26.01 | Object temperature: 24.90 | 26.45 | Object temperature: 25.70
21.45 | Object temperature: 25.46 |  | 21.36 | Object temperature: 24.74 |  |  | 26.01 | Object temperature: 24.90 | 26.45 | Object temperature: 25.70
21.45 | Object temperature: 25.46 |  | 19.06 | Object temperature: 24.74 |  |  | 26.01 | Object temperature: 24.90 | 26.45 | Object temperature: 25.66
21.45 | Object temperature: 25.46 |  | 21.36 | Object temperature: 24.70 |  |  | 26.01 | Object temperature: 24.90 | 24.18 | Object temperature: 25.66
21.45 | Object temperature: 25.46 |  | 19.06 | Object temperature: 24.70 |  |  | 26.01 | Object temperature: 24.90 | 24.18 | Object temperature: 25.56
21.45 | Object temperature: 25.46 |  | 21.36 | Object temperature: 24.80 |  |  | 26.01 | Object temperature: 24.90 | 24.18 | Object temperature: 25.56
21.45 | Object temperature: 25.56 |  | 21.36 | Object temperature: 24.80 |  |  | 26.01 | Object temperature: 24.90 | 24.18 | Object temperature: 25.62
21.45 | Object temperature: 25.56 |  | 21.36 | Object temperature: 24.74 |  |  | 26.01 | Object temperature: 24.90 | 24.18 | Object temperature: 25.62
19.15 | Object temperature: 25.56 |  | 21.36 | Object temperature: 24.70 |  |  | 26.01 | Object temperature: 24.90 | 24.18 | Object temperature: 25.56
19.15 | Object temperature: 25.56 |  | 21.36 | Object temperature: 24.70 |  |  | 26.01 | Object temperature: 24.90 | 24.18 | Object temperature: 25.56
21.45 | Object temperature: 25.38 |  | 19.06 | Object temperature: 24.74 |  |  | 26.01 | Object temperature: 24.90 | 24.18 | Object temperature: 25.56
21.45 | Object temperature: 25.38 |  | 19.06 | Object temperature: 24.74 |  |  | 26.01 | Object temperature: 24.90 | 24.18 | Object temperature: 25.56
21.45 | Object temperature: 25.28 | [5 empty] | 26.01 | Object temperature: 24.90 | 24.18 | Object temperature: 25.56
21.45 | Object temperature: 25.28 | [5 empty] | 26.01 | Object temperature: 24.90 | 24.18 | Object temperature: 25.56
19.15 | Object temperature: 25.28 | [5 empty] | 26.01 | Object temperature: 24.90 | 24.18 | Object temperature: 25.66
19.15 | Object temperature: 25.28 | [5 empty] | 26.01 | Object temperature: 24.90 | 24.18 | Object temperature: 25.66
21.45 | Object temperature: 25.28 | [5 empty] | 26.01 | Object temperature: 24.90 | 21.89 | Object temperature: 25.62
21.45 | Object temperature: 25.28 | [5 empty] | 26.01 | Object temperature: 24.90 | 24.18 | Object temperature: 25.62
21.45 | Object temperature: 25.28 | [5 empty] | 26.01 | Object temperature: 24.90 | 24.18 | Object temperature: 25.56
19.15 | Object temperature: 25.28 | [5 empty] | 26.01 | Object temperature: 24.90 | 24.18 | Object temperature: 25.62
21.45 | Object temperature: 25.28 | [5 empty] | 26.01 | Object temperature: 24.90 | 24.18 | Object temperature: 25.62
19.15 | Object temperature: 25.28 | [5 empty] | 26.01 | Object temperature: 24.90 | 21.89 | Object temperature: 25.56
19.15 | Object temperature: 25.32 | [5 empty] | 26.01 | Object temperature: 24.90 | 24.18 | Object temperature: 25.56
21.45 | Object temperature: 25.32 | [5 empty] | 26.01 | Object temperature: 24.90 | 21.89 | Object temperature: 25.62
19.15 | Object temperature: 25.32 | [5 empty] | 26.01 | Object temperature: 24.90 | 21.89 | Object temperature: 25.62
19.15 | Object temperature: 25.28 | [5 empty] | 26.01 | Object temperature: 24.90 | 21.89 | Object temperature: 25.62
19.15 | Object temperature: 25.28 | [5 empty] | 26.01 | Object temperature: 24.90 | 21.89 | Object temperature: 25.62
19.15 | Object temperature: 25.32 | [5 empty] | 26.01 | Object temperature: 24.90 | 21.89 | Object temperature: 25.56
19.15 | Object temperature: 25.32 | [5 empty] | 23.74 | Object temperature: 24.90 | 21.89 | Object temperature: 25.56
19.15 | Object temperature: 25.32 | [5 empty] | 23.74 | Object temperature: 24.90 | 21.89 | Object temperature: 25.56
19.15 | Object temperature: 25.32 | [5 empty] | 23.74 | Object temperature: 24.90 | 21.89 | Object temperature: 25.56
19.15 | Object temperature: 25.32 | [5 empty] | 23.74 | Object temperature: 24.90 | 21.89 | Object temperature: 25.62
19.15 | Object temperature: 25.32 | [5 empty] | 23.74 | Object temperature: 24.90 | 21.89 | Object temperature: 25.62
19.15 | Object temperature: 25.32 | [5 empty] | 23.74 | Object temperature: 24.90 | 21.89 | Object temperature: 25.62
19.15 | Object temperature: 25.32 | [5 empty] | 23.74 | Object temperature: 24.90 | 21.89 | Object temperature: 25.62
19.15 | Object temperature: 25.32 | [5 empty] | 23.74 | Object temperature: 24.90 | 21.89 | Object temperature: 25.56
[7 empty] | 23.74 | Object temperature: 24.90 | 21.89 | Object temperature: 25.56
[7 empty] | 23.74 | Object temperature: 24.90 | 21.89 | Object temperature: 25.56
[7 empty] | 23.74 | Object temperature: 24.84 | 21.89 | Object temperature: 25.56
[7 empty] | 23.74 | Object temperature: 24.84 | 21.89 | Object temperature: 25.52
[7 empty] | 23.74 | Object temperature: 24.90 | 21.89 | Object temperature: 25.52
[7 empty] | 23.74 | Object temperature: 24.90 | 21.89 | Object temperature: 25.52
[7 empty] | 23.74 | Object temperature: 24.90 | 21.89 | Object temperature: 25.52
[7 empty] | 23.74 | Object temperature: 24.90 | 21.89 | Object temperature: 25.52
[7 empty] | 23.74 | Object temperature: 24.90 | 21.89 | Object temperature: 25.52
[7 empty] | 23.74 | Object temperature: 24.90 | 21.89 | Object temperature: 25.52
[7 empty] | 23.74 | Object temperature: 24.90 | 21.89 | Object temperature: 25.52
[7 empty] | 23.74 | Object temperature: 24.90 | 21.89 | Object temperature: 25.52
[7 empty] | 23.74 | Object temperature: 24.90 | 21.89 | Object temperature: 25.46
[7 empty] | 23.74 | Object temperature: 24.90 | 21.89 | Object temperature: 25.46
[7 empty] | 23.74 | Object temperature: 24.90 | 21.89 | Object temperature: 25.46
[7 empty] | 23.74 | Object temperature: 24.90 | 21.89 | Object temperature: 25.46
[7 empty] | 23.74 | Object temperature: 24.90 | 21.89 | Object temperature: 25.46
[7 empty] | 23.74 | Object temperature: 24.90 | 21.89 | Object temperature: 25.46
[7 empty] | 23.74 | Object temperature: 24.90 | 21.89 | Object temperature: 25.46
[7 empty] | 23.74 | Object temperature: 24.94 | 21.89 | Object temperature: 25.46
[7 empty] | 23.74 | Object temperature: 24.94 | 21.89 | Object temperature: 25.56
[7 empty] | 23.74 | Object temperature: 24.94 | 21.89 | Object temperature: 25.56
[7 empty] | 23.74 | Object temperature: 24.94 | 19.59 | Object temperature: 25.52
[7 empty] | 23.74 | Object temperature: 25.28 | 19.59 | Object temperature: 25.52
[7 empty] | 23.74 | Object temperature: 25.28 | 19.59 | Object temperature: 25.52
[7 empty] | 23.74 | Object temperature: 25.18 | 19.59 | Object temperature: 25.52
[7 empty] | 23.74 | Object temperature: 25.18 | 21.89 | Object temperature: 25.56
[7 empty] | 23.74 | Object temperature: 25.14 | 19.59 | Object temperature: 25.56
[7 empty] | 23.74 | Object temperature: 25.14 | 19.59 | Object temperature: 25.52
[7 empty] | 23.74 | Object temperature: 25.14 | 21.89 | Object temperature: 25.52
[7 empty] | 21.45 | Object temperature: 25.14 | 19.59 | Object temperature: 25.52
[7 empty] | 23.74 | Object temperature: 25.08 | 19.59 | Object temperature: 25.52
[7 empty] | 23.74 | Object temperature: 25.08 | 19.59 | Object temperature: 25.46
[7 empty] | 23.74 | Object temperature: 25.08 | 21.89 | Object temperature: 25.46
[7 empty] | 23.74 | Object temperature: 25.08 | 19.59 | Object temperature: 25.46
[7 empty] | 23.74 | Object temperature: 25.08 | 19.59 | Object temperature: 25.46
[7 empty] | 23.74 | Object temperature: 25.08 | 19.59 | Object temperature: 25.46
[7 empty] | 23.74 | Object temperature: 25.08 | 19.59 | Object temperature: 25.46
[7 empty] | 23.74 | Object temperature: 25.08 | 19.59 | Object temperature: 25.46
[7 empty] | 23.74 | Object temperature: 25.14 | 19.59 | Object temperature: 25.46
[7 empty] | 23.74 | Object temperature: 25.14 | 19.59 | Object temperature: 25.52
[7 empty] | 21.45 | Object temperature: 25.08 | 19.59 | Object temperature: 25.46
[7 empty] | 23.74 | Object temperature: 25.08 | 19.59 | Object temperature: 25.46
[7 empty] | 21.45 | Object temperature: 25.08 | 19.59 | Object temperature: 25.52
[7 empty] | 23.74 | Object temperature: 25.08 | 19.59 | Object temperature: 25.52
[7 empty] | 21.45 | Object temperature: 25.08 | 19.59 | Object temperature: 25.46
[7 empty] | 23.74 | Object temperature: 25.08 | 19.59 | Object temperature: 25.46
[7 empty] | 21.45 | Object temperature: 25.08 | 19.59 | Object temperature: 25.46
[7 empty] | 21.45 | Object temperature: 25.08 | 19.59 | Object temperature: 25.46
[7 empty] | 23.74 | Object temperature: 25.08 | 19.59 | Object temperature: 25.52
[7 empty] | 21.45 | Object temperature: 25.04 | 19.59 | Object temperature: 25.52
[7 empty] | 21.45 | Object temperature: 25.04 | 19.59 | Object temperature: 25.52
[7 empty] | 21.45 | Object temperature: 25.08 | 19.59 | Object temperature: 25.52
[7 empty] | 21.45 | Object temperature: 25.08 | 19.59 | Object temperature: 25.52
[7 empty] | 21.45 | Object temperature: 25.14 | 19.59 | Object temperature: 25.52
[7 empty] | 21.45 | Object temperature: 25.14 | 19.59 | Object temperature: 25.46
[7 empty] | 23.74 | Object temperature: 25.22 | 19.59 | Object temperature: 25.46
[7 empty] | 23.74 | Object temperature: 25.22 | 19.59 | Object temperature: 25.46
[7 empty] | 21.45 | Object temperature: 25.28 | 19.59 | Object temperature: 25.46
[7 empty] | 21.45 | Object temperature: 25.28 | 19.59 | Object temperature: 25.46
[7 empty] | 21.45 | Object temperature: 25.32 | 19.59 | Object temperature: 25.46
[7 empty] | 21.45 | Object temperature: 25.32 | 19.59 | Object temperature: 25.42
[7 empty] | 21.45 | Object temperature: 25.32 | 19.59 | Object temperature: 25.42
[7 empty] | 21.45 | Object temperature: 25.32 | 19.59 | Object temperature: 25.46
[7 empty] | 23.74 | Object temperature: 25.32 | 19.59 | Object temperature: 25.46
[7 empty] | 21.45 | Object temperature: 25.32 | 19.59 | Object temperature: 25.42
[7 empty] | 21.45 | Object temperature: 25.38 | 19.59 | Object temperature: 25.42
[7 empty] | 21.45 | Object temperature: 25.38 | 19.59 | Object temperature: 25.46
[7 empty] | 21.45 | Object temperature: 25.38 | 19.59 | Object temperature: 25.46
[7 empty] | 21.45 | Object temperature: 25.38 | 19.59 | Object temperature: 25.46
[7 empty] | 21.45 | Object temperature: 25.42 | 19.59 | Object temperature: 25.46
[7 empty] | 21.45 | Object temperature: 25.46 | 19.59 | Object temperature: 25.46
[7 empty] | 21.45 | Object temperature: 25.46 | 19.59 | Object temperature: 25.46
[7 empty] | 21.45 | Object temperature: 25.38 | 19.59 | Object temperature: 25.46
[7 empty] | 21.45 | Object temperature: 25.38 | 19.59 | Object temperature: 25.42
[7 empty] | 21.45 | Object temperature: 25.32 | 19.59 | Object temperature: 25.42
[7 empty] | 21.45 | Object temperature: 25.32 | 19.59 | Object temperature: 25.42
[7 empty] | 21.45 | Object temperature: 25.38 | 19.59 | Object temperature: 25.42
[7 empty] | 21.45 | Object temperature: 25.38 | 19.59 | Object temperature: 25.42
[7 empty] | 21.45 | Object temperature: 25.32 | 19.59 | Object temperature: 25.42
[7 empty] | 21.45 | Object temperature: 25.32 | 19.59 | Object temperature: 25.46
[7 empty] | 21.45 | Object temperature: 25.32 | 19.59 | Object temperature: 25.46
[7 empty] | 21.45 | Object temperature: 25.32 | 19.59 | Object temperature: 25.46
[7 empty] | 21.45 | Object temperature: 25.28 | 19.59 | Object temperature: 25.46
[7 empty] | 21.45 | Object temperature: 25.28 | 17.27 | Object temperature: 25.46
[7 empty] | 21.45 | Object temperature: 25.28 | 19.59 | Object temperature: 25.46
[7 empty] | 21.45 | Object temperature: 25.28 | 19.59 | Object temperature: 25.46
[7 empty] | 21.45 | Object temperature: 25.38 | 19.59 | Object temperature: 25.46
[7 empty] | 23.74 | Object temperature: 25.38 | 17.27 | Object temperature: 25.52
[7 empty] | 21.45 | Object temperature: 25.32 | 19.59 | Object temperature: 25.52
[7 empty] | 21.45 | Object temperature: 25.32 | 19.59 | Object temperature: 25.56
[7 empty] | 21.45 | Object temperature: 25.32 | 19.59 | Object temperature: 25.56
[7 empty] | 21.45 | Object temperature: 25.32 | 19.59 | Object temperature: 25.52
[7 empty] | 21.45 | Object temperature: 25.32 | 19.59 | Object temperature: 25.52
[7 empty] | 21.45 | Object temperature: 25.32 | 19.59 | Object temperature: 25.52
[7 empty] | 21.45 | Object temperature: 25.38 | 17.27 | Object temperature: 25.52
[7 empty] | 21.45 | Object temperature: 25.38 | 19.59 | Object temperature: 25.56
[7 empty] | 21.45 | Object temperature: 25.32 | 19.59 | Object temperature: 25.56
[7 empty] | 21.45 | Object temperature: 25.32 | 19.59 | Object temperature: 25.56
[7 empty] | 21.45 | Object temperature: 25.32 | 19.59 | Object temperature: 25.56
[7 empty] | 21.45 | Object temperature: 25.32 | 19.59 | Object temperature: 25.56
[7 empty] | 21.45 | Object temperature: 25.32 | 19.59 | Object temperature: 25.56
[7 empty] | 21.45 | Object temperature: 25.32 | 19.59 | Object temperature: 25.56
[7 empty] | 21.45 | Object temperature: 25.32 | 19.59 | Object temperature: 25.56
[7 empty] | 21.45 | Object temperature: 25.32 | 17.27 | Object temperature: 25.56
[7 empty] | 21.45 | Object temperature: 25.32 | 17.27 | Object temperature: 25.52
[7 empty] | 21.45 | Object temperature: 25.32 | 19.59 | Object temperature: 25.52
[7 empty] | 21.45 | Object temperature: 25.32 | 19.59 | Object temperature: 25.52
[7 empty] | 21.45 | Object temperature: 25.38 | 19.59 | Object temperature: 25.52
[7 empty] | 21.45 | Object temperature: 25.38 | 17.27 | Object temperature: 25.56
[7 empty] | 21.45 | Object temperature: 25.28 | 17.27 | Object temperature: 25.56
[7 empty] | 21.45 | Object temperature: 25.28 | 17.27 | Object temperature: 25.52
[7 empty] | 21.45 | Object temperature: 25.38 | 17.27 | Object temperature: 25.52
[7 empty] | 21.45 | Object temperature: 25.38 | 17.27 | Object temperature: 25.46
[7 empty] | 21.45 | Object temperature: 25.38 | 19.59 | Object temperature: 25.46
[7 empty] | 21.45 | Object temperature: 25.38 | 17.27 | Object temperature: 25.52
[7 empty] | 21.45 | Object temperature: 25.32 | 17.27 | Object temperature: 25.52
[7 empty] | 21.45 | Object temperature: 25.32 | 17.27 | Object temperature: 25.52
[7 empty] | 21.45 | Object temperature: 25.32 | 17.27 | Object temperature: 25.52
[7 empty] | 21.45 | Object temperature: 25.32 | 17.27 | Object temperature: 25.52
[7 empty] | 21.45 | Object temperature: 25.32 | 17.27 | Object temperature: 25.52
[7 empty] | 21.45 | Object temperature: 25.32 | 19.59 | Object temperature: 25.52
[7 empty] | 21.45 | Object temperature: 25.32 | 17.27 | Object temperature: 25.52
[7 empty] | 21.45 | Object temperature: 25.32 | 19.59 | Object temperature: 25.52
[7 empty] | 21.45 | Object temperature: 25.28 | 17.27 | Object temperature: 25.52
[7 empty] | 21.45 | Object temperature: 25.28 | 17.27 | Object temperature: 25.52
[7 empty] | 21.45 | Object temperature: 25.32 | 17.27 | Object temperature: 25.52
[7 empty] | 21.45 | Object temperature: 25.32 | 17.27 | Object temperature: 25.46
[7 empty] | 21.45 | Object temperature: 25.32 | 17.27 | Object temperature: 25.46
[7 empty] | 21.45 | Object temperature: 25.28 | 17.27 | Object temperature: 25.46
[7 empty] | 21.45 | Object temperature: 25.28 | 17.27 | Object temperature: 25.46
[7 empty] | 21.45 | Object temperature: 25.28 | 17.27 | Object temperature: 25.46
[7 empty] | 21.45 | Object temperature: 25.28 | 17.27 | Object temperature: 25.52
[7 empty] | 21.45 | Object temperature: 25.28 | 17.27 | Object temperature: 25.52
[7 empty] | 21.45 | Object temperature: 25.28 | 17.27 | Object temperature: 25.52
[7 empty] | 21.45 | Object temperature: 25.32 | 17.27 | Object temperature: 25.52
[7 empty] | 21.45 | Object temperature: 25.32 | 17.27 | Object temperature: 25.52
[7 empty] | 21.45 | Object temperature: 25.32 | 17.27 | Object temperature: 25.52
[7 empty] | 21.45 | Object temperature: 25.32 | 17.27 | Object temperature: 25.52
[7 empty] | 21.45 | Object temperature: 25.28 | 17.27 | Object temperature: 25.52
[7 empty] | 21.45 | Object temperature: 25.28 | 17.27 | Object temperature: 25.52
[7 empty] | 21.45 | Object temperature: 25.18 | 17.27 | Object temperature: 25.52
[7 empty] | 21.45 | Object temperature: 25.18 | 17.27 | Object temperature: 25.52
[7 empty] | 21.45 | Object temperature: 25.22 | 17.27 | Object temperature: 25.52
[7 empty] | 21.45 | Object temperature: 25.22 | 17.27 | Object temperature: 25.52
[7 empty] | 21.45 | Object temperature: 25.32 | 17.27 | Object temperature: 25.52
[7 empty] | 21.45 | Object temperature: 25.32 | 17.27 | Object temperature: 25.46
[7 empty] | 21.45 | Object temperature: 25.42 | 17.27 | Object temperature: 25.46
[7 empty] | 21.45 | Object temperature: 25.42 | 17.27 | Object temperature: 25.46
[7 empty] | 21.45 | Object temperature: 25.42 | 17.27 | Object temperature: 25.46
[7 empty] | 19.15 | Object temperature: 25.42 | 17.27 | Object temperature: 25.52
[7 empty] | 21.45 | Object temperature: 25.42 | 17.27 | Object temperature: 25.52
[7 empty] | 19.15 | Object temperature: 25.42 | 17.27 | Object temperature: 25.56
[7 empty] | 19.15 | Object temperature: 25.42 | 17.27 | Object temperature: 25.56
[7 empty] | 21.45 | Object temperature: 25.42 | 17.27 | Object temperature: 25.56
[7 empty] | 21.45 | Object temperature: 25.32 | 17.27 | Object temperature: 25.56
[7 empty] | 21.45 | Object temperature: 25.42 | 17.27 | Object temperature: 25.56
[7 empty] | 19.15 | Object temperature: 25.42 | 17.27 | Object temperature: 25.52
[7 empty] | 21.45 | Object temperature: 25.42 | 17.27 | Object temperature: 25.52
[7 empty] | 21.45 | Object temperature: 25.42 | 17.27 | Object temperature: 25.52
[7 empty] | 19.15 | Object temperature: 25.42 | 17.27 | Object temperature: 25.52
[7 empty] | 19.15 | Object temperature: 25.42 | 17.27 | Object temperature: 25.56
[7 empty] | 19.15 | Object temperature: 25.38 | 17.27 | Object temperature: 25.56
[7 empty] | 21.45 | Object temperature: 25.38 | 17.27 | Object temperature: 25.62
[7 empty] | 21.45 | Object temperature: 25.38 | 17.27 | Object temperature: 25.62
[7 empty] | 21.45 | Object temperature: 25.38 | 17.27 | Object temperature: 25.56
[7 empty] | 19.15 | Object temperature: 25.38 | 17.27 | Object temperature: 25.56
[7 empty] | 19.15 | Object temperature: 25.38 | 17.27 | Object temperature: 25.52
[7 empty] | 21.45 | Object temperature: 25.32 | 17.27 | Object temperature: 25.52
[7 empty] | 21.45 | Object temperature: 25.32 | 17.27 | Object temperature: 25.52
[7 empty] | 19.15 | Object temperature: 25.28 | 17.27 | Object temperature: 25.52
[9 empty] | 17.27 | Object temperature: 25.52
[9 empty] | 17.27 | Object temperature: 25.52
[9 empty] | 17.27 | Object temperature: 25.56
[9 empty] | 17.27 | Object temperature: 25.56
[9 empty] | 17.27 | Object temperature: 25.56
[9 empty] | 17.27 | Object temperature: 25.56
[9 empty] | 17.27 | Object temperature: 25.56
[9 empty] | 17.27 | Object temperature: 25.56
[9 empty] | 17.27 | Object temperature: 25.52
[9 empty] | 17.27 | Object temperature: 25.52
[9 empty] | 17.27 | Object temperature: 25.46
[9 empty] | 17.27 | Object temperature: 25.46
[9 empty] | 17.27 | Object temperature: 25.56
[9 empty] | 17.27 | Object temperature: 25.56
[9 empty] | 17.27 | Object temperature: 25.56
[9 empty] | 17.27 | Object temperature: 25.56
[9 empty] | 17.27 | Object temperature: 25.56
[9 empty] | 17.27 | Object temperature: 25.52
[9 empty] | 17.27 | Object temperature: 25.52
[9 empty] | 17.27 | Object temperature: 25.52
[9 empty] | 17.27 | Object temperature: 25.52
[9 empty] | 17.27 | Object temperature: 25.52
[9 empty] | 17.27 | Object temperature: 25.52
[9 empty] | 17.27 | Object temperature: 25.46
[9 empty] | 17.27 | Object temperature: 25.46
[9 empty] | 17.27 | Object temperature: 25.42
[9 empty] | 17.27 | Object temperature: 25.42
[9 empty] | 17.27 | Object temperature: 25.46
[9 empty] | 17.27 | Object temperature: 25.46
[9 empty] | 17.27 | Object temperature: 25.46
[9 empty] | 17.27 | Object temperature: 25.46
[9 empty] | 17.27 | Object temperature: 25.42
[9 empty] | 17.27 | Object temperature: 25.42
[9 empty] | 17.27 | Object temperature: 25.46
[9 empty] | 17.27 | Object temperature: 25.46
[9 empty] | 17.27 | Object temperature: 25.46
[9 empty] | 17.27 | Object temperature: 25.46
[9 empty] | 17.27 | Object temperature: 25.46
[9 empty] | 17.27 | Object temperature: 25.46
[9 empty] | 17.27 | Object temperature: 25.52
[9 empty] | 17.27 | Object temperature: 25.52
[9 empty] | 17.27 | Object temperature: 25.56
[9 empty] | 17.27 | Object temperature: 25.56
[9 empty] | 17.27 | Object temperature: 25.52
[9 empty] | 17.27 | Object temperature: 25.52
[9 empty] | 17.27 | Object temperature: 25.52
[9 empty] | 17.27 | Object temperature: 25.52
[9 empty] | 17.27 | Object temperature: 25.52
[9 empty] | 17.27 | Object temperature: 25.52
[9 empty] | 17.27 | Object temperature: 25.52
[9 empty] | 17.27 | Object temperature: 25.56
[9 empty] | 17.27 | Object temperature: 25.56
[9 empty] | 17.27 | Object temperature: 25.52
[9 empty] | 17.27 | Object temperature: 25.52
[9 empty] | 17.27 | Object temperature: 25.52
[9 empty] | 17.27 | Object temperature: 25.52
[9 empty] | 17.27 | Object temperature: 25.46
[9 empty] | 17.27 | Object temperature: 25.46
[9 empty] | 17.27 | Object temperature: 25.42
[9 empty] | 17.27 | Object temperature: 25.42
[9 empty] | 17.27 | Object temperature: 25.52
[9 empty] | 17.27 | Object temperature: 25.52
[9 empty] | 17.27 | Object temperature: 25.52
[9 empty] | 17.27 | Object temperature: 25.52
[9 empty] | 17.27 | Object temperature: 25.52
[9 empty] | 17.27 | Object temperature: 25.52
[9 empty] | 17.27 | Object temperature: 25.52
[9 empty] | 17.27 | Object temperature: 25.52
[9 empty] | 17.27 | Object temperature: 25.52
[9 empty] | 17.27 | Object temperature: 25.52
[9 empty] | 17.27 | Object temperature: 25.46
[9 empty] | 17.27 | Object temperature: 25.46
[9 empty] | 17.27 | Object temperature: 25.46
[9 empty] | 17.27 | Object temperature: 25.46
[9 empty] | 17.27 | Object temperature: 25.46
[9 empty] | 17.27 | Object temperature: 25.52
[9 empty] | 17.27 | Object temperature: 25.52
[9 empty] | 17.27 | Object temperature: 25.52
[9 empty] | 17.27 | Object temperature: 25.52
[9 empty] | 17.27 | Object temperature: 25.52
[9 empty] | 17.27 | Object temperature: 25.52
[9 empty] | 17.27 | Object temperature: 25.52
[9 empty] | 17.27 | Object temperature: 25.52
[9 empty] | 17.27 | Object temperature: 25.52
[9 empty] | 17.27 | Object temperature: 25.52
[9 empty] | 17.27 | Object temperature: 25.52
[9 empty] | 17.27 | Object temperature: 25.52
[9 empty] | 17.27 | Object temperature: 25.46

## Sheet3
a
b
c
d
e
f
g
h
i
j
k
l